## Summary
Connector PIN | USB-FPGA-Module 2.13 | [26 empty] | LITEX def
| Signal | I/O Voltage | FPGA PIN | CPLD PIN | Notes | Number |  | Used Pin | Signal | 2.13 trace length (mm) | added length | [6 empty] | XDC PIN | XDC TIMING IN | DXC TIMING OUT |  | https://forums.xilinx.com/t5/Timing-Analysis/Significance-of-set-output-delay-max-min-negative-and-positive/td-p/779277
A1 | VIN |  |  |  | 4.5..16V | 1 | #VALUE! | VIN | #VALUE!
B1 | VIN |  |  |  | 4.5..16V | 2 | #VALUE! | VIN | #VALUE! | [8 empty] | TIS (min) → ?? | 48 | 52 | TOD (max) → Ton+Tpd | 22.5 in B0
A2 | GND |  |  |  |  | 3 | #VALUE! | GND | #VALUE! | [7 empty] | 0 in B0 | TIH (min) → ??? | 2.5 | 7 | TOH (min) → ??? |  | #N/A
B2 | GND |  |  |  |  | 4 | #VALUE! | GND | #VALUE! | [9 empty] | mm/ns (fast so MIN) | mm/ns (slow so MAX) |  |  | 0.41221
[7 empty] | #VALUE! | [11 empty] | 200 | 150
A3 | K16~IO_25_15 | VCCO_AB | K16 |  |  | 5 | nmrq_n | K16~IO_25_15 | nmrq_n | 47.94 | #N/A |  | #N/A | #N/A |  | #N/A | IO | set_property PACKAGE_PIN K16 [get_ports {nmrq_n }] set_property IOSTANDARD LVTTL [get_ports {nmrq_n }]
B3 | J18~IO_L23N_T3_FWE_B_15 | VCCO_AB | J18 |  |  | 6 | rqst_n | J18~IO_L23N_T3_FWE_B_15 | rqst_n | 47.46 | 52.4739 |  | 99.9339 | 3.9344 |  | -30.8359 | IO | set_property PACKAGE_PIN J18 [get_ports {rqst_n }] set_property IOSTANDARD LVTTL [get_ports {rqst_n }] | set_input_delay -clock clk_3v3_n -min 2.404 [get_ports {rqst_n}] set_input_delay -clock clk_3v3_n -max 52.456 [get_ports {rqst_n}] | set_output_delay -clock clk_3v3_n -min -6.155 [get_ports {rqst_n}] set_output_delay -clock clk_3v3_n -max 53.627 [get_ports {rqst_n}] |  | set_input_delay -clock clk_3v3_n -min 2.404 [get_ports {rqst_n}] set_input_delay -clock clk_3v3_n -max 52.456 [get_ports {rqst_n}] set_output_delay -clock clk_3v3_n -min -6.155 [get_ports {rqst_n}] set_output_delay -clock clk_3v3_n -max 53.627 [get_ports {rqst_n}]
A4 | K15~IO_L24P_T3_RS1_15 | VCCO_AB | K15 |  |  | 7 | start_n | K15~IO_L24P_T3_RS1_15 | start_n | 50.82 | 59.6791 |  | 110.4991 | 4.3504 |  | -41.4011 | IO | set_property PACKAGE_PIN K15 [get_ports {start_n }] set_property IOSTANDARD LVTTL [get_ports {start_n }] | set_input_delay -clock clk_3v3_n -min 2.457 [get_ports {start_n}] set_input_delay -clock clk_3v3_n -max 52.526 [get_ports {start_n}] | set_output_delay -clock clk_3v3_n -min -6.102 [get_ports {start_n}] set_output_delay -clock clk_3v3_n -max 53.697 [get_ports {start_n}] |  | set_input_delay -clock clk_3v3_n -min 2.457 [get_ports {start_n}] set_input_delay -clock clk_3v3_n -max 52.526 [get_ports {start_n}] set_output_delay -clock clk_3v3_n -min -6.102 [get_ports {start_n}] set_output_delay -clock clk_3v3_n -max 53.697 [get_ports {start_n}]
B4 | J17~IO_L23P_T3_FOE_B_15 | VCCO_AB | J17 |  |  | 8 | ack_n | J17~IO_L23P_T3_FOE_B_15 | ack_n | 43.6 | 80.5176 |  | 124.1176 | 4.8865 |  | -55.0196 | IO | set_property PACKAGE_PIN J17 [get_ports {ack_n }] set_property IOSTANDARD LVTTL [get_ports {ack_n }] | set_input_delay -clock clk_3v3_n -min 2.525 [get_ports {ack_n}] set_input_delay -clock clk_3v3_n -max 52.617 [get_ports {ack_n}] | set_output_delay -clock clk_3v3_n -min -6.034 [get_ports {ack_n}] set_output_delay -clock clk_3v3_n -max 53.788 [get_ports {ack_n}] |  | set_input_delay -clock clk_3v3_n -min 2.525 [get_ports {ack_n}] set_input_delay -clock clk_3v3_n -max 52.617 [get_ports {ack_n}] set_output_delay -clock clk_3v3_n -min -6.034 [get_ports {ack_n}] set_output_delay -clock clk_3v3_n -max 53.788 [get_ports {ack_n}]
A5 | J15~IO_L24N_T3_RS0_15 | VCCO_AB | J15 |  |  | 9 | arb_n2 | J15~IO_L24N_T3_RS0_15 | arb_n2 | 49.92 | #N/A |  | #N/A | #N/A |  | #N/A | IO | set_property PACKAGE_PIN J15 [get_ports {arb_n2 }] set_property IOSTANDARD LVTTL [get_ports {arb_n2 }]
B5 | K13~IO_L17P_T2_A26_15 | VCCO_AB | K13 |  |  | 10 | arb_n3 | K13~IO_L17P_T2_A26_15 | arb_n3 | 50.53 | #N/A |  | #N/A | #N/A |  | #N/A | IO | set_property PACKAGE_PIN K13 [get_ports {arb_n3 }] set_property IOSTANDARD LVTTL [get_ports {arb_n3 }]
A6 | H15~IO_L19N_T3_A21_VREF_15 | VCCO_AB | H15 |  | VREF Bank 15 | 11 | arb_n0 | H15~IO_L19N_T3_A21_VREF_15 | arb_n0 | 46.16 | #N/A |  | #N/A | #N/A |  | #N/A | O | set_property PACKAGE_PIN H15 [get_ports {arb_n0 }] set_property IOSTANDARD LVTTL [get_ports {arb_n0 }]
B6 | J13~IO_L17N_T2_A25_15 | VCCO_AB | J13 |  |  | 12 | arb_n1 | J13~IO_L17N_T2_A25_15 | arb_n1 | 43.56 | #N/A |  | #N/A | #N/A |  | #N/A | IO | set_property PACKAGE_PIN J13 [get_ports {arb_n1 }] set_property IOSTANDARD LVTTL [get_ports {arb_n1 }]
A7 | J14~IO_L19P_T3_A22_15 | VCCO_AB | J14 |  |  | 13 | ad_n31 | J14~IO_L19P_T3_A22_15 | ad_n31 | 41.01 | 35.0258 |  | 76.0358 | 2.9935 |  | -6.9378 | IO | set_property PACKAGE_PIN J14 [get_ports {ad_n31 }] set_property IOSTANDARD LVTTL [get_ports {ad_n31 }] | set_input_delay -clock clk_3v3_n -min 2.285 [get_ports {ad_n31}] set_input_delay -clock clk_3v3_n -max 52.296 [get_ports {ad_n31}] | set_output_delay -clock clk_3v3_n -min -6.274 [get_ports {ad_n31}] set_output_delay -clock clk_3v3_n -max 53.468 [get_ports {ad_n31}] |  | set_input_delay -clock clk_3v3_n -min 2.285 [get_ports {ad_n31}] set_input_delay -clock clk_3v3_n -max 52.296 [get_ports {ad_n31}] set_output_delay -clock clk_3v3_n -min -6.274 [get_ports {ad_n31}] set_output_delay -clock clk_3v3_n -max 53.468 [get_ports {ad_n31}]
B7 | H14~IO_L15P_T2_DQS_15 | VCCO_AB | H14 |  |  | 14 | ad_n30 | H14~IO_L15P_T2_DQS_15 | ad_n30 | 41.18 | 32.7065 |  | 73.8865 | 2.9089 |  | -4.7885 | IO | set_property PACKAGE_PIN H14 [get_ports {ad_n30 }] set_property IOSTANDARD LVTTL [get_ports {ad_n30 }] | set_input_delay -clock clk_3v3_n -min 2.274 [get_ports {ad_n30}] set_input_delay -clock clk_3v3_n -max 52.282 [get_ports {ad_n30}] | set_output_delay -clock clk_3v3_n -min -6.285 [get_ports {ad_n30}] set_output_delay -clock clk_3v3_n -max 53.453 [get_ports {ad_n30}] |  | set_input_delay -clock clk_3v3_n -min 2.274 [get_ports {ad_n30}] set_input_delay -clock clk_3v3_n -max 52.282 [get_ports {ad_n30}] set_output_delay -clock clk_3v3_n -min -6.285 [get_ports {ad_n30}] set_output_delay -clock clk_3v3_n -max 53.453 [get_ports {ad_n30}]
A8 | H17~IO_L18P_T2_A24_15 | VCCO_AB | H17 |  |  | 15 | ad_n29 | H17~IO_L18P_T2_A24_15 | ad_n29 | 36.34 | 35.0258 |  | 71.3658 | 2.8097 |  | -2.2678 | IO | set_property PACKAGE_PIN H17 [get_ports {ad_n29 }] set_property IOSTANDARD LVTTL [get_ports {ad_n29 }] | set_input_delay -clock clk_3v3_n -min 2.261 [get_ports {ad_n29}] set_input_delay -clock clk_3v3_n -max 52.265 [get_ports {ad_n29}] | set_output_delay -clock clk_3v3_n -min -6.298 [get_ports {ad_n29}] set_output_delay -clock clk_3v3_n -max 53.436 [get_ports {ad_n29}] |  | set_input_delay -clock clk_3v3_n -min 2.261 [get_ports {ad_n29}] set_input_delay -clock clk_3v3_n -max 52.265 [get_ports {ad_n29}] set_output_delay -clock clk_3v3_n -min -6.298 [get_ports {ad_n29}] set_output_delay -clock clk_3v3_n -max 53.436 [get_ports {ad_n29}]
B8 | G14~IO_L15N_T2_DQS_ADV_B_15 | VCCO_AB | G14 |  |  | 16 | ad_n28 | G14~IO_L15N_T2_DQS_ADV_B_15 | ad_n28 | 38.13 | 32.7065 |  | 70.8365 | 2.7888 |  | -1.7385 | IO | set_property PACKAGE_PIN G14 [get_ports {ad_n28 }] set_property IOSTANDARD LVTTL [get_ports {ad_n28 }] | set_input_delay -clock clk_3v3_n -min 2.259 [get_ports {ad_n28}] set_input_delay -clock clk_3v3_n -max 52.262 [get_ports {ad_n28}] | set_output_delay -clock clk_3v3_n -min -6.300 [get_ports {ad_n28}] set_output_delay -clock clk_3v3_n -max 53.433 [get_ports {ad_n28}] |  | set_input_delay -clock clk_3v3_n -min 2.259 [get_ports {ad_n28}] set_input_delay -clock clk_3v3_n -max 52.262 [get_ports {ad_n28}] set_output_delay -clock clk_3v3_n -min -6.300 [get_ports {ad_n28}] set_output_delay -clock clk_3v3_n -max 53.433 [get_ports {ad_n28}]
A9 | G17~IO_L18N_T2_A23_15 | VCCO_AB | G17 |  |  | 17 | ad_n27 | G17~IO_L18N_T2_A23_15 | ad_n27 | 35.18 | 35.406 |  | 70.586 | 2.779 |  | -1.488 | IO | set_property PACKAGE_PIN G17 [get_ports {ad_n27 }] set_property IOSTANDARD LVTTL [get_ports {ad_n27 }] | set_input_delay -clock clk_3v3_n -min 2.257 [get_ports {ad_n27}] set_input_delay -clock clk_3v3_n -max 52.260 [get_ports {ad_n27}] | set_output_delay -clock clk_3v3_n -min -6.302 [get_ports {ad_n27}] set_output_delay -clock clk_3v3_n -max 53.431 [get_ports {ad_n27}] |  | set_input_delay -clock clk_3v3_n -min 2.257 [get_ports {ad_n27}] set_input_delay -clock clk_3v3_n -max 52.260 [get_ports {ad_n27}] set_output_delay -clock clk_3v3_n -min -6.302 [get_ports {ad_n27}] set_output_delay -clock clk_3v3_n -max 53.431 [get_ports {ad_n27}]
B9 | G16~IO_L13N_T2_MRCC_15 | VCCO_AB | G16 |  | MRCC | 18 | ad_n26 | G16~IO_L13N_T2_MRCC_15 | ad_n26 | 33.55 | 33.392 |  | 66.942 | 2.6355 |  | 2.156 | IO | set_property PACKAGE_PIN G16 [get_ports {ad_n26 }] set_property IOSTANDARD LVTTL [get_ports {ad_n26 }] | set_input_delay -clock clk_3v3_n -min 2.239 [get_ports {ad_n26}] set_input_delay -clock clk_3v3_n -max 52.236 [get_ports {ad_n26}] | set_output_delay -clock clk_3v3_n -min -6.320 [get_ports {ad_n26}] set_output_delay -clock clk_3v3_n -max 53.407 [get_ports {ad_n26}] |  | set_input_delay -clock clk_3v3_n -min 2.239 [get_ports {ad_n26}] set_input_delay -clock clk_3v3_n -max 52.236 [get_ports {ad_n26}] set_output_delay -clock clk_3v3_n -min -6.320 [get_ports {ad_n26}] set_output_delay -clock clk_3v3_n -max 53.407 [get_ports {ad_n26}]
A10 | G18~IO_L22P_T3_A17_15 | VCCO_AB | G18 |  |  | 19 | ad_n25 | G18~IO_L22P_T3_A17_15 | ad_n25 | 31.47 | 36.4581 |  | 67.9281 | 2.6743 |  | 1.1699 | IO | set_property PACKAGE_PIN G18 [get_ports {ad_n25 }] set_property IOSTANDARD LVTTL [get_ports {ad_n25 }] | set_input_delay -clock clk_3v3_n -min 2.244 [get_ports {ad_n25}] set_input_delay -clock clk_3v3_n -max 52.242 [get_ports {ad_n25}] | set_output_delay -clock clk_3v3_n -min -6.315 [get_ports {ad_n25}] set_output_delay -clock clk_3v3_n -max 53.414 [get_ports {ad_n25}] |  | set_input_delay -clock clk_3v3_n -min 2.244 [get_ports {ad_n25}] set_input_delay -clock clk_3v3_n -max 52.242 [get_ports {ad_n25}] set_output_delay -clock clk_3v3_n -min -6.315 [get_ports {ad_n25}] set_output_delay -clock clk_3v3_n -max 53.414 [get_ports {ad_n25}]
B10 | H16~IO_L13P_T2_MRCC_15 | VCCO_AB | H16 |  | MRCC | 20 | clk_n | H16~IO_L13P_T2_MRCC_15 | clk_n | 30.82 | 38.278 |  | 69.098 | 2.7204 |  | 0 | IO | set_property PACKAGE_PIN H16 [get_ports {clk_n }] set_property IOSTANDARD LVTTL [get_ports {clk_n }] | set_input_delay -clock clk_3v3_n -min 2.250 [get_ports {clk_n}] set_input_delay -clock clk_3v3_n -max 52.250 [get_ports {clk_n}] | set_output_delay -clock clk_3v3_n -min -6.309 [get_ports {clk_n}] set_output_delay -clock clk_3v3_n -max 53.421 [get_ports {clk_n}] |  | set_input_delay -clock clk_3v3_n -min 2.250 [get_ports {clk_n}] set_input_delay -clock clk_3v3_n -max 52.250 [get_ports {clk_n}] set_output_delay -clock clk_3v3_n -min -6.309 [get_ports {clk_n}] set_output_delay -clock clk_3v3_n -max 53.421 [get_ports {clk_n}]
A11 | F18~IO_L22N_T3_A16_15 | VCCO_AB | F18 |  |  | 21 | ad_n23 | F18~IO_L22N_T3_A16_15 | ad_n23 | 29.79 | 38.4488 |  | 68.2388 | 2.6866 |  | 0.85921 | IO | set_property PACKAGE_PIN F18 [get_ports {ad_n23 }] set_property IOSTANDARD LVTTL [get_ports {ad_n23 }] | set_input_delay -clock clk_3v3_n -min 2.246 [get_ports {ad_n23}] set_input_delay -clock clk_3v3_n -max 52.244 [get_ports {ad_n23}] | set_output_delay -clock clk_3v3_n -min -6.313 [get_ports {ad_n23}] set_output_delay -clock clk_3v3_n -max 53.416 [get_ports {ad_n23}] |  | set_input_delay -clock clk_3v3_n -min 2.246 [get_ports {ad_n23}] set_input_delay -clock clk_3v3_n -max 52.244 [get_ports {ad_n23}] set_output_delay -clock clk_3v3_n -min -6.313 [get_ports {ad_n23}] set_output_delay -clock clk_3v3_n -max 53.416 [get_ports {ad_n23}]
B11 | F16~IO_L14N_T2_SRCC_15 | VCCO_AB | F16 |  | SRCC | 22 | ad_n24 | F16~IO_L14N_T2_SRCC_15 | ad_n24 | 42.85 | 34.4441 |  | 77.2941 | 3.0431 |  | -8.1961 | IO | set_property PACKAGE_PIN F16 [get_ports {ad_n24 }] set_property IOSTANDARD LVTTL [get_ports {ad_n24 }] | set_input_delay -clock clk_3v3_n -min 2.291 [get_ports {ad_n24}] set_input_delay -clock clk_3v3_n -max 52.305 [get_ports {ad_n24}] | set_output_delay -clock clk_3v3_n -min -6.268 [get_ports {ad_n24}] set_output_delay -clock clk_3v3_n -max 53.476 [get_ports {ad_n24}] |  | set_input_delay -clock clk_3v3_n -min 2.291 [get_ports {ad_n24}] set_input_delay -clock clk_3v3_n -max 52.305 [get_ports {ad_n24}] set_output_delay -clock clk_3v3_n -min -6.268 [get_ports {ad_n24}] set_output_delay -clock clk_3v3_n -max 53.476 [get_ports {ad_n24}]
A12 | E18~IO_L21P_T3_DQS_15 | VCCO_AB | E18 |  |  | 23 | ad_n21 | E18~IO_L21P_T3_DQS_15 | ad_n21 | 28.44 | 38.3628 |  | 66.8028 | 2.63 |  | 2.2952 | IO | set_property PACKAGE_PIN E18 [get_ports {ad_n21 }] set_property IOSTANDARD LVTTL [get_ports {ad_n21 }] | set_input_delay -clock clk_3v3_n -min 2.239 [get_ports {ad_n21}] set_input_delay -clock clk_3v3_n -max 52.235 [get_ports {ad_n21}] | set_output_delay -clock clk_3v3_n -min -6.320 [get_ports {ad_n21}] set_output_delay -clock clk_3v3_n -max 53.406 [get_ports {ad_n21}] |  | set_input_delay -clock clk_3v3_n -min 2.239 [get_ports {ad_n21}] set_input_delay -clock clk_3v3_n -max 52.235 [get_ports {ad_n21}] set_output_delay -clock clk_3v3_n -min -6.320 [get_ports {ad_n21}] set_output_delay -clock clk_3v3_n -max 53.406 [get_ports {ad_n21}]
B12 | F15~IO_L14P_T2_SRCC_15 | VCCO_AB | F15 |  | SRCC | 24 | ad_n22 | F15~IO_L14P_T2_SRCC_15 | ad_n22 | 26.76 | 35.8628 |  | 62.6228 | 2.4655 |  | 6.4752 | IO | set_property PACKAGE_PIN F15 [get_ports {ad_n22 }] set_property IOSTANDARD LVTTL [get_ports {ad_n22 }] | set_input_delay -clock clk_3v3_n -min 2.218 [get_ports {ad_n22}] set_input_delay -clock clk_3v3_n -max 52.207 [get_ports {ad_n22}] | set_output_delay -clock clk_3v3_n -min -6.341 [get_ports {ad_n22}] set_output_delay -clock clk_3v3_n -max 53.378 [get_ports {ad_n22}] |  | set_input_delay -clock clk_3v3_n -min 2.218 [get_ports {ad_n22}] set_input_delay -clock clk_3v3_n -max 52.207 [get_ports {ad_n22}] set_output_delay -clock clk_3v3_n -min -6.341 [get_ports {ad_n22}] set_output_delay -clock clk_3v3_n -max 53.378 [get_ports {ad_n22}]
A13 | D18~IO_L21N_T3_DQS_A18_15 | VCCO_AB | D18 |  |  | 25 | ad_n18 | D18~IO_L21N_T3_DQS_A18_15 | ad_n18 | 25.47 | 35.8628 |  | 61.3328 | 2.4147 |  | 7.7652 | IO | set_property PACKAGE_PIN D18 [get_ports {ad_n18 }] set_property IOSTANDARD LVTTL [get_ports {ad_n18 }] | set_input_delay -clock clk_3v3_n -min 2.211 [get_ports {ad_n18}] set_input_delay -clock clk_3v3_n -max 52.198 [get_ports {ad_n18}] | set_output_delay -clock clk_3v3_n -min -6.348 [get_ports {ad_n18}] set_output_delay -clock clk_3v3_n -max 53.370 [get_ports {ad_n18}] |  | set_input_delay -clock clk_3v3_n -min 2.211 [get_ports {ad_n18}] set_input_delay -clock clk_3v3_n -max 52.198 [get_ports {ad_n18}] set_output_delay -clock clk_3v3_n -min -6.348 [get_ports {ad_n18}] set_output_delay -clock clk_3v3_n -max 53.370 [get_ports {ad_n18}]
B13 | E17~IO_L16P_T2_A28_15 | VCCO_AB | E17 |  |  | 26 | ad_n20 | E17~IO_L16P_T2_A28_15 | ad_n20 | 23.54 | 35.8628 |  | 59.4028 | 2.3387 |  | 9.6952 | IO | set_property PACKAGE_PIN E17 [get_ports {ad_n20 }] set_property IOSTANDARD LVTTL [get_ports {ad_n20 }] | set_input_delay -clock clk_3v3_n -min 2.202 [get_ports {ad_n20}] set_input_delay -clock clk_3v3_n -max 52.185 [get_ports {ad_n20}] | set_output_delay -clock clk_3v3_n -min -6.357 [get_ports {ad_n20}] set_output_delay -clock clk_3v3_n -max 53.357 [get_ports {ad_n20}] |  | set_input_delay -clock clk_3v3_n -min 2.202 [get_ports {ad_n20}] set_input_delay -clock clk_3v3_n -max 52.185 [get_ports {ad_n20}] set_output_delay -clock clk_3v3_n -min -6.357 [get_ports {ad_n20}] set_output_delay -clock clk_3v3_n -max 53.357 [get_ports {ad_n20}]
A14 | G13~IO_0_15 | VCCO_AB | G13 |  |  | 27 | ad_n16 | G13~IO_0_15 | ad_n16 | 33.51 | 35.8628 |  | 69.3728 | 2.7312 |  | -0.27483 | IO | set_property PACKAGE_PIN G13 [get_ports {ad_n16 }] set_property IOSTANDARD LVTTL [get_ports {ad_n16 }] | set_input_delay -clock clk_3v3_n -min 2.251 [get_ports {ad_n16}] set_input_delay -clock clk_3v3_n -max 52.252 [get_ports {ad_n16}] | set_output_delay -clock clk_3v3_n -min -6.308 [get_ports {ad_n16}] set_output_delay -clock clk_3v3_n -max 53.423 [get_ports {ad_n16}] |  | set_input_delay -clock clk_3v3_n -min 2.251 [get_ports {ad_n16}] set_input_delay -clock clk_3v3_n -max 52.252 [get_ports {ad_n16}] set_output_delay -clock clk_3v3_n -min -6.308 [get_ports {ad_n16}] set_output_delay -clock clk_3v3_n -max 53.423 [get_ports {ad_n16}]
B14 | D17~IO_L16N_T2_A27_15 | VCCO_AB | D17 |  |  | 28 | ad_n19 | D17~IO_L16N_T2_A27_15 | ad_n19 | 21.66 | 38.4028 |  | 60.0628 | 2.3647 |  | 9.0352 | IO | set_property PACKAGE_PIN D17 [get_ports {ad_n19}] set_property IOSTANDARD LVTTL [get_ports {ad_n19}] | set_input_delay -clock clk_3v3_n -min 2.205 [get_ports {ad_n19}] set_input_delay -clock clk_3v3_n -max 52.190 [get_ports {ad_n19}] | set_output_delay -clock clk_3v3_n -min -6.354 [get_ports {ad_n19}] set_output_delay -clock clk_3v3_n -max 53.361 [get_ports {ad_n19}] |  | set_input_delay -clock clk_3v3_n -min 2.205 [get_ports {ad_n19}] set_input_delay -clock clk_3v3_n -max 52.190 [get_ports {ad_n19}] set_output_delay -clock clk_3v3_n -min -6.354 [get_ports {ad_n19}] set_output_delay -clock clk_3v3_n -max 53.361 [get_ports {ad_n19}]
A15 | 3.3V |  |  |  |  | 29 |  | 3.3V | 0 |  | #N/A |  |  | 0 |  |  |  | set_property PACKAGE_PIN [get_ports {0}] set_property IOSTANDARD LVTTL [get_ports {0}]
B15 | 3.3V |  |  |  |  | 30 | #VALUE! | 3.3V | #VALUE! |  | #VALUE! |  |  | 0 |  |  |  | #VALUE! | #VALUE! | #VALUE! | [7 empty] | #VALUE!
A16 | GND |  |  |  |  | 31 | #VALUE! | GND | #VALUE! |  | #VALUE! |  |  | 0 |  |  |  | #VALUE! | #VALUE! | #VALUE! | [7 empty] | #VALUE!
B16 | GND |  |  |  |  | 32 | #VALUE! | GND | #VALUE! |  | #VALUE! |  |  | 0 |  |  |  | #VALUE! | #VALUE! | #VALUE! | [7 empty] | #VALUE!
A17 | VCCO_AB |  |  |  | default: 3.3V output, if R8 removed: 1.2V .. 3.3V input | 33 | #VALUE! | VCCO_AB | #VALUE! |  | #VALUE! |  |  | 0 |  |  |  | #VALUE! | #VALUE! | #VALUE! | [7 empty] | #VALUE!
B17 | VCCO_AB |  |  |  | default: 3.3V output, if R8 removed: 1.2V .. 3.3V input | 34 | #VALUE! | VCCO_AB | #VALUE! |  | #VALUE! |  |  | 0 |  |  |  | #VALUE! | #VALUE! | #VALUE! | [7 empty] | #VALUE!
A18 | F13~IO_L5P_T0_AD9P_15 | VCCO_AB | F13 |  |  | 35 | nubus_oe | F13~IO_L5P_T0_AD9P_15 | nubus_oe | 19.12 | #N/A |  | #N/A | #N/A |  | #N/A | IO | set_property PACKAGE_PIN F13 [get_ports {nubus_oe }] set_property IOSTANDARD LVTTL [get_ports {nubus_oe }]
B18 | F14~IO_L5N_T0_AD9N_15 | VCCO_AB | F14 |  |  | 36 | ad_n14 | F14~IO_L5N_T0_AD9N_15 | ad_n14 | 12.94 | 35.5652 |  | 48.5052 | 1.9097 |  | 20.5928 | IO | set_property PACKAGE_PIN F14 [get_ports {ad_n14 }] set_property IOSTANDARD LVTTL [get_ports {ad_n14 }] | set_input_delay -clock clk_3v3_n -min 2.147 [get_ports {ad_n14}] set_input_delay -clock clk_3v3_n -max 52.113 [get_ports {ad_n14}] | set_output_delay -clock clk_3v3_n -min -6.412 [get_ports {ad_n14}] set_output_delay -clock clk_3v3_n -max 53.284 [get_ports {ad_n14}] |  | set_input_delay -clock clk_3v3_n -min 2.147 [get_ports {ad_n14}] set_input_delay -clock clk_3v3_n -max 52.113 [get_ports {ad_n14}] set_output_delay -clock clk_3v3_n -min -6.412 [get_ports {ad_n14}] set_output_delay -clock clk_3v3_n -max 53.284 [get_ports {ad_n14}]
A19 | E16~IO_L11N_T1_SRCC_15 | VCCO_AB | E16 |  | SRCC | 37 | ad_n17 | E16~IO_L11N_T1_SRCC_15 | ad_n17 | 16.11 | 38.6191 |  | 54.7291 | 2.1547 |  | 14.3689 | IO | set_property PACKAGE_PIN E16 [get_ports {ad_n17 }] set_property IOSTANDARD LVTTL [get_ports {ad_n17 }] | set_input_delay -clock clk_3v3_n -min 2.178 [get_ports {ad_n17}] set_input_delay -clock clk_3v3_n -max 52.154 [get_ports {ad_n17}] | set_output_delay -clock clk_3v3_n -min -6.381 [get_ports {ad_n17}] set_output_delay -clock clk_3v3_n -max 53.326 [get_ports {ad_n17}] |  | set_input_delay -clock clk_3v3_n -min 2.178 [get_ports {ad_n17}] set_input_delay -clock clk_3v3_n -max 52.154 [get_ports {ad_n17}] set_output_delay -clock clk_3v3_n -min -6.381 [get_ports {ad_n17}] set_output_delay -clock clk_3v3_n -max 53.326 [get_ports {ad_n17}]
B19 | E15~IO_L11P_T1_SRCC_15 | VCCO_AB | E15 |  | SRCC | 38 | ad_n15 | E15~IO_L11P_T1_SRCC_15 | ad_n15 | 10.5 | 38.1052 |  | 48.6052 | 1.9136 |  | 20.4928 | IO | set_property PACKAGE_PIN E15 [get_ports {ad_n15 }] set_property IOSTANDARD LVTTL [get_ports {ad_n15 }] | set_input_delay -clock clk_3v3_n -min 2.148 [get_ports {ad_n15}] set_input_delay -clock clk_3v3_n -max 52.113 [get_ports {ad_n15}] | set_output_delay -clock clk_3v3_n -min -6.411 [get_ports {ad_n15}] set_output_delay -clock clk_3v3_n -max 53.285 [get_ports {ad_n15}] |  | set_input_delay -clock clk_3v3_n -min 2.148 [get_ports {ad_n15}] set_input_delay -clock clk_3v3_n -max 52.113 [get_ports {ad_n15}] set_output_delay -clock clk_3v3_n -min -6.411 [get_ports {ad_n15}] set_output_delay -clock clk_3v3_n -max 53.285 [get_ports {ad_n15}]
A20 | C17~IO_L20N_T3_A19_15 | VCCO_AB | C17 |  |  | 39 | ad_n12 | C17~IO_L20N_T3_A19_15 | ad_n12 | 12.52 | 35.5652 |  | 48.0852 | 1.8931 |  | 21.0128 | IO | set_property PACKAGE_PIN C17 [get_ports {ad_n12 }] set_property IOSTANDARD LVTTL [get_ports {ad_n12 }] | set_input_delay -clock clk_3v3_n -min 2.145 [get_ports {ad_n12}] set_input_delay -clock clk_3v3_n -max 52.110 [get_ports {ad_n12}] | set_output_delay -clock clk_3v3_n -min -6.414 [get_ports {ad_n12}] set_output_delay -clock clk_3v3_n -max 53.281 [get_ports {ad_n12}] |  | set_input_delay -clock clk_3v3_n -min 2.145 [get_ports {ad_n12}] set_input_delay -clock clk_3v3_n -max 52.110 [get_ports {ad_n12}] set_output_delay -clock clk_3v3_n -min -6.414 [get_ports {ad_n12}] set_output_delay -clock clk_3v3_n -max 53.281 [get_ports {ad_n12}]
B20 | C16~IO_L20P_T3_A20_15 | VCCO_AB | C16 |  |  | 40 | ad_n13 | C16~IO_L20P_T3_A20_15 | ad_n13 | 7.79 | 38.1052 |  | 45.8952 | 1.8069 |  | 23.2028 | IO | set_property PACKAGE_PIN C16 [get_ports {ad_n13 }] set_property IOSTANDARD LVTTL [get_ports {ad_n13 }] | set_input_delay -clock clk_3v3_n -min 2.134 [get_ports {ad_n13}] set_input_delay -clock clk_3v3_n -max 52.095 [get_ports {ad_n13}] | set_output_delay -clock clk_3v3_n -min -6.425 [get_ports {ad_n13}] set_output_delay -clock clk_3v3_n -max 53.267 [get_ports {ad_n13}] |  | set_input_delay -clock clk_3v3_n -min 2.134 [get_ports {ad_n13}] set_input_delay -clock clk_3v3_n -max 52.095 [get_ports {ad_n13}] set_output_delay -clock clk_3v3_n -min -6.425 [get_ports {ad_n13}] set_output_delay -clock clk_3v3_n -max 53.267 [get_ports {ad_n13}]
A21 | A18~IO_L10N_T1_AD11N_15 | VCCO_AB | A18 | q |  | 41 | ad_n10 | A18~IO_L10N_T1_AD11N_15 | ad_n10 | 11.42 | 35.5652 |  | 46.9852 | 1.8498 |  | 22.1128 | IO | set_property PACKAGE_PIN A18 [get_ports {ad_n10 }] set_property IOSTANDARD LVTTL [get_ports {ad_n10 }] | set_input_delay -clock clk_3v3_n -min 2.139 [get_ports {ad_n10}] set_input_delay -clock clk_3v3_n -max 52.103 [get_ports {ad_n10}] | set_output_delay -clock clk_3v3_n -min -6.420 [get_ports {ad_n10}] set_output_delay -clock clk_3v3_n -max 53.274 [get_ports {ad_n10}] |  | set_input_delay -clock clk_3v3_n -min 2.139 [get_ports {ad_n10}] set_input_delay -clock clk_3v3_n -max 52.103 [get_ports {ad_n10}] set_output_delay -clock clk_3v3_n -min -6.420 [get_ports {ad_n10}] set_output_delay -clock clk_3v3_n -max 53.274 [get_ports {ad_n10}]
B21 | B18~IO_L10P_T1_AD11P_15 | VCCO_AB | B18 |  |  | 42 | ad_n11 | B18~IO_L10P_T1_AD11P_15 | ad_n11 | 4.99 | 38.1052 |  | 43.0952 | 1.6967 |  | 26.0028 | IO | set_property PACKAGE_PIN B18 [get_ports {ad_n11 }] set_property IOSTANDARD LVTTL [get_ports {ad_n11 }] | set_input_delay -clock clk_3v3_n -min 2.120 [get_ports {ad_n11}] set_input_delay -clock clk_3v3_n -max 52.077 [get_ports {ad_n11}] | set_output_delay -clock clk_3v3_n -min -6.439 [get_ports {ad_n11}] set_output_delay -clock clk_3v3_n -max 53.248 [get_ports {ad_n11}] |  | set_input_delay -clock clk_3v3_n -min 2.120 [get_ports {ad_n11}] set_input_delay -clock clk_3v3_n -max 52.077 [get_ports {ad_n11}] set_output_delay -clock clk_3v3_n -min -6.439 [get_ports {ad_n11}] set_output_delay -clock clk_3v3_n -max 53.248 [get_ports {ad_n11}]
A22 | C15~IO_L12N_T1_MRCC_15 | VCCO_AB | C15 |  | MRCC | 43 | ad_n8 | C15~IO_L12N_T1_MRCC_15 | ad_n8 | 16.17 | 35.5652 |  | 51.7352 | 2.0368 |  | 17.3628 | IO | set_property PACKAGE_PIN C15 [get_ports {ad_n8 }] set_property IOSTANDARD LVTTL [get_ports {ad_n8 }] | set_input_delay -clock clk_3v3_n -min 2.163 [get_ports {ad_n8}] set_input_delay -clock clk_3v3_n -max 52.134 [get_ports {ad_n8}] | set_output_delay -clock clk_3v3_n -min -6.396 [get_ports {ad_n8}] set_output_delay -clock clk_3v3_n -max 53.306 [get_ports {ad_n8}] |  | set_input_delay -clock clk_3v3_n -min 2.163 [get_ports {ad_n8}] set_input_delay -clock clk_3v3_n -max 52.134 [get_ports {ad_n8}] set_output_delay -clock clk_3v3_n -min -6.396 [get_ports {ad_n8}] set_output_delay -clock clk_3v3_n -max 53.306 [get_ports {ad_n8}]
B22 | D15~IO_L12P_T1_MRCC_15 | VCCO_AB | D15 |  | MRCC | 44 | clk2x_n | D15~IO_L12P_T1_MRCC_15 | clk2x_n | 7.67 | 74.7712 |  | 82.4412 | 3.2457 |  | -13.3432 |  | set_property PACKAGE_PIN D15 [get_ports {clk2x_n }] set_property IOSTANDARD LVTTL [get_ports {clk2x_n }] | set_input_delay -clock clk_3v3_n -min 2.317 [get_ports {clk2x_n}] set_input_delay -clock clk_3v3_n -max 52.339 [get_ports {clk2x_n}] | set_output_delay -clock clk_3v3_n -min -6.242 [get_ports {clk2x_n}] set_output_delay -clock clk_3v3_n -max 53.510 [get_ports {clk2x_n}]
A23 | B17~IO_L7N_T1_AD2N_15 | VCCO_AB | B17 |  |  | 45 | ad_n6 | B17~IO_L7N_T1_AD2N_15 | ad_n6 | 12.65 | 35.5652 |  | 48.2152 | 1.8982 |  | 20.8828 | I | set_property PACKAGE_PIN B17 [get_ports {ad_n6 }] set_property IOSTANDARD LVTTL [get_ports {ad_n6 }] | set_input_delay -clock clk_3v3_n -min 2.146 [get_ports {ad_n6}] set_input_delay -clock clk_3v3_n -max 52.111 [get_ports {ad_n6}] | set_output_delay -clock clk_3v3_n -min -6.413 [get_ports {ad_n6}] set_output_delay -clock clk_3v3_n -max 53.282 [get_ports {ad_n6}] |  | set_input_delay -clock clk_3v3_n -min 2.146 [get_ports {ad_n6}] set_input_delay -clock clk_3v3_n -max 52.111 [get_ports {ad_n6}]
B23 | B16~IO_L7P_T1_AD2P_15 | VCCO_AB | B16 |  |  | 46 | ad_n9 | B16~IO_L7P_T1_AD2P_15 | ad_n9 | 6.56 | 38.1052 |  | 44.6652 | 1.7585 |  | 24.4328 | I | set_property PACKAGE_PIN B16 [get_ports {ad_n9 }] set_property IOSTANDARD LVTTL [get_ports {ad_n9 }] | set_input_delay -clock clk_3v3_n -min 2.128 [get_ports {ad_n9}] set_input_delay -clock clk_3v3_n -max 52.087 [get_ports {ad_n9}] | set_output_delay -clock clk_3v3_n -min -6.431 [get_ports {ad_n9}] set_output_delay -clock clk_3v3_n -max 53.258 [get_ports {ad_n9}] |  | set_input_delay -clock clk_3v3_n -min 2.128 [get_ports {ad_n9}] set_input_delay -clock clk_3v3_n -max 52.087 [get_ports {ad_n9}]
A24 | C14~IO_L1N_T0_AD0N_15 | VCCO_AB | C14 |  |  | 47 | ad_n4 | C14~IO_L1N_T0_AD0N_15 | ad_n4 | 16.68 | 35.5652 |  | 52.2452 | 2.0569 |  | 16.8528 | I | set_property PACKAGE_PIN C14 [get_ports {ad_n4 }] set_property IOSTANDARD LVTTL [get_ports {ad_n4 }] | set_input_delay -clock clk_3v3_n -min 2.166 [get_ports {ad_n4}] set_input_delay -clock clk_3v3_n -max 52.138 [get_ports {ad_n4}] | set_output_delay -clock clk_3v3_n -min -6.393 [get_ports {ad_n4}] set_output_delay -clock clk_3v3_n -max 53.309 [get_ports {ad_n4}] |  | set_input_delay -clock clk_3v3_n -min 2.166 [get_ports {ad_n4}] set_input_delay -clock clk_3v3_n -max 52.138 [get_ports {ad_n4}]
B24 | D14~IO_L1P_T0_AD0P_15 | VCCO_AB | D14 |  |  | 48 | ad_n7 | D14~IO_L1P_T0_AD0P_15 | ad_n7 | 9.37 | 38.1052 |  | 47.4752 | 1.8691 |  | 21.6228 | I | set_property PACKAGE_PIN D14 [get_ports {ad_n7 }] set_property IOSTANDARD LVTTL [get_ports {ad_n7 }] | set_input_delay -clock clk_3v3_n -min 2.142 [get_ports {ad_n7}] set_input_delay -clock clk_3v3_n -max 52.106 [get_ports {ad_n7}] | set_output_delay -clock clk_3v3_n -min -6.417 [get_ports {ad_n7}] set_output_delay -clock clk_3v3_n -max 53.277 [get_ports {ad_n7}] |  | set_input_delay -clock clk_3v3_n -min 2.142 [get_ports {ad_n7}] set_input_delay -clock clk_3v3_n -max 52.106 [get_ports {ad_n7}]
A25 | D13~IO_L6N_T0_VREF_15 | VCCO_AB | D13 |  | VREF Bank 15 | 49 | ad_n5 | D13~IO_L6N_T0_VREF_15 | ad_n5 | 18.84 | 38.1052 |  | 56.9452 | 2.2419 |  | 12.1528 | IO | set_property PACKAGE_PIN D13 [get_ports {ad_n5 }] set_property IOSTANDARD LVTTL [get_ports {ad_n5 }] | set_input_delay -clock clk_3v3_n -min 2.189 [get_ports {ad_n5}] set_input_delay -clock clk_3v3_n -max 52.169 [get_ports {ad_n5}] | set_output_delay -clock clk_3v3_n -min -6.370 [get_ports {ad_n5}] set_output_delay -clock clk_3v3_n -max 53.340 [get_ports {ad_n5}] |  | set_input_delay -clock clk_3v3_n -min 2.189 [get_ports {ad_n5}] set_input_delay -clock clk_3v3_n -max 52.169 [get_ports {ad_n5}] set_output_delay -clock clk_3v3_n -min -6.370 [get_ports {ad_n5}] set_output_delay -clock clk_3v3_n -max 53.340 [get_ports {ad_n5}]
B25 | D12~IO_L6P_T0_15 | VCCO_AB | D12 |  |  | 50 | tm_n2 | D12~IO_L6P_T0_15 | tm_n2 | 11.32 | 130.6609 |  | 141.9809 | 5.5898 |  | -72.8829 | I | set_property PACKAGE_PIN D12 [get_ports {tm_n2 }] set_property IOSTANDARD LVTTL [get_ports {tm_n2 }] | set_input_delay -clock clk_3v3_n -min 2.614 [get_ports {tm_n2}] set_input_delay -clock clk_3v3_n -max 52.736 [get_ports {tm_n2}] | set_output_delay -clock clk_3v3_n -min -5.945 [get_ports {tm_n2}] set_output_delay -clock clk_3v3_n -max 53.907 [get_ports {tm_n2}] |  | set_input_delay -clock clk_3v3_n -min 2.614 [get_ports {tm_n2}] set_input_delay -clock clk_3v3_n -max 52.736 [get_ports {tm_n2}]
A26 | A16~IO_L8N_T1_AD10N_15 | VCCO_AB | A16 |  |  | 51 | ad_n3 | A16~IO_L8N_T1_AD10N_15 | ad_n3 | 14.67 | 38.1052 |  | 52.7752 | 2.0778 |  | 16.3228 | I | set_property PACKAGE_PIN A16 [get_ports {ad_n3 }] set_property IOSTANDARD LVTTL [get_ports {ad_n3 }] | set_input_delay -clock clk_3v3_n -min 2.168 [get_ports {ad_n3}] set_input_delay -clock clk_3v3_n -max 52.141 [get_ports {ad_n3}] | set_output_delay -clock clk_3v3_n -min -6.391 [get_ports {ad_n3}] set_output_delay -clock clk_3v3_n -max 53.312 [get_ports {ad_n3}] |  | set_input_delay -clock clk_3v3_n -min 2.168 [get_ports {ad_n3}] set_input_delay -clock clk_3v3_n -max 52.141 [get_ports {ad_n3}]
B26 | A15~IO_L8P_T1_AD10P_15 | VCCO_AB | A15 |  |  | 52 | ad_n2 | A15~IO_L8P_T1_AD10P_15 | ad_n2 | 10.64 | 35.5652 |  | 46.2052 | 1.8191 |  | 22.8928 | I | set_property PACKAGE_PIN A15 [get_ports {ad_n2 }] set_property IOSTANDARD LVTTL [get_ports {ad_n2 }] | set_input_delay -clock clk_3v3_n -min 2.136 [get_ports {ad_n2}] set_input_delay -clock clk_3v3_n -max 52.097 [get_ports {ad_n2}] | set_output_delay -clock clk_3v3_n -min -6.423 [get_ports {ad_n2}] set_output_delay -clock clk_3v3_n -max 53.269 [get_ports {ad_n2}] |  | set_input_delay -clock clk_3v3_n -min 2.136 [get_ports {ad_n2}] set_input_delay -clock clk_3v3_n -max 52.097 [get_ports {ad_n2}]
A27 | B14~IO_L2N_T0_AD8N_15 | VCCO_AB | B14 |  |  | 53 | ad_n0 | B14~IO_L2N_T0_AD8N_15 | ad_n0 | 17.14 | 51.966 |  | 69.106 | 2.7207 |  | -0.0080217 | I | set_property PACKAGE_PIN B14 [get_ports {ad_n0 }] set_property IOSTANDARD LVTTL [get_ports {ad_n0 }] | set_input_delay -clock clk_3v3_n -min 2.250 [get_ports {ad_n0}] set_input_delay -clock clk_3v3_n -max 52.250 [get_ports {ad_n0}] | set_output_delay -clock clk_3v3_n -min -6.309 [get_ports {ad_n0}] set_output_delay -clock clk_3v3_n -max 53.421 [get_ports {ad_n0}] |  | set_input_delay -clock clk_3v3_n -min 2.250 [get_ports {ad_n0}] set_input_delay -clock clk_3v3_n -max 52.250 [get_ports {ad_n0}]
B27 | B13~IO_L2P_T0_AD8P_15 | VCCO_AB | B13 |  |  | 54 | ad_n1 | B13~IO_L2P_T0_AD8P_15 | ad_n1 | 14.66 | 57.3163 |  | 71.9763 | 2.8337 |  | -2.8784 | I | set_property PACKAGE_PIN B13 [get_ports {ad_n1 }] set_property IOSTANDARD LVTTL [get_ports {ad_n1 }] | set_input_delay -clock clk_3v3_n -min 2.264 [get_ports {ad_n1}] set_input_delay -clock clk_3v3_n -max 52.269 [get_ports {ad_n1}] | set_output_delay -clock clk_3v3_n -min -6.295 [get_ports {ad_n1}] set_output_delay -clock clk_3v3_n -max 53.440 [get_ports {ad_n1}] |  | set_input_delay -clock clk_3v3_n -min 2.264 [get_ports {ad_n1}] set_input_delay -clock clk_3v3_n -max 52.269 [get_ports {ad_n1}]
A28 | B12~IO_L3N_T0_DQS_AD1N_15 | VCCO_AB | B12 |  |  | 55 | tm_n1 | B12~IO_L3N_T0_DQS_AD1N_15 | tm_n1 | 22.76 | 97.9313 |  | 120.6913 | 4.7516 |  | -51.5934 | I | set_property PACKAGE_PIN B12 [get_ports {tm_n1 }] set_property IOSTANDARD LVTTL [get_ports {tm_n1 }] | set_input_delay -clock clk_3v3_n -min 2.508 [get_ports {tm_n1}] set_input_delay -clock clk_3v3_n -max 52.594 [get_ports {tm_n1}] | set_output_delay -clock clk_3v3_n -min -6.051 [get_ports {tm_n1}] set_output_delay -clock clk_3v3_n -max 53.765 [get_ports {tm_n1}] |  | set_input_delay -clock clk_3v3_n -min 2.508 [get_ports {tm_n1}] set_input_delay -clock clk_3v3_n -max 52.594 [get_ports {tm_n1}]
B28 | C12~IO_L3P_T0_DQS_AD1P_15 | VCCO_AB | C12 |  |  | 56 | usbh0_p | C12~IO_L3P_T0_DQS_AD1P_15 | usbh0_p | 16.13 | #N/A |  | #N/A | #N/A |  | #N/A | I | set_property PACKAGE_PIN C12 [get_ports {usbh0_p }] set_property IOSTANDARD LVTTL [get_ports {usbh0_p }]
A29 | A14~IO_L9N_T1_DQS_AD3N_15 | VCCO_AB | A14 |  |  | 57 | tm_n0 | A14~IO_L9N_T1_DQS_AD3N_15 | tm_n0 | 23.12 | 95.6599 |  | 118.7799 | 4.6764 |  | -49.6819 | I | set_property PACKAGE_PIN A14 [get_ports {tm_n0 }] set_property IOSTANDARD LVTTL [get_ports {tm_n0 }] | set_input_delay -clock clk_3v3_n -min 2.498 [get_ports {tm_n0}] set_input_delay -clock clk_3v3_n -max 52.581 [get_ports {tm_n0}] | set_output_delay -clock clk_3v3_n -min -6.061 [get_ports {tm_n0}] set_output_delay -clock clk_3v3_n -max 53.753 [get_ports {tm_n0}] |  | set_input_delay -clock clk_3v3_n -min 2.498 [get_ports {tm_n0}] set_input_delay -clock clk_3v3_n -max 52.581 [get_ports {tm_n0}]
B29 | A13~IO_L9P_T1_DQS_AD3P_15 | VCCO_AB | A13 |  |  | 58 | usbh0_n | A13~IO_L9P_T1_DQS_AD3P_15 | usbh0_n | 18.45 | #N/A |  | #N/A | #N/A |  | #N/A | I | set_property PACKAGE_PIN A13 [get_ports {usbh0_n }] set_property IOSTANDARD LVTTL [get_ports {usbh0_n }]
A30 | B11~IO_L4P_T0_15 | VCCO_AB | B11 |  |  | 59 | reset_n | B11~IO_L4P_T0_15 | reset_n | 26.67 | #N/A |  | #N/A | #N/A |  | #N/A | I | set_property PACKAGE_PIN B11 [get_ports {reset_n }] set_property IOSTANDARD LVTTL [get_ports {reset_n }]
B30 | A11~IO_L4N_T0_15 | VCCO_AB | A11 |  |  | 60 | led8 | A11~IO_L4N_T0_15 | led8 | 19.53 | #N/A |  | #N/A | #N/A |  | #N/A | I | set_property PACKAGE_PIN A11 [get_ports {led8}] set_property IOSTANDARD LVTTL [get_ports {led8}] | [9 empty] | ("user_led", 0, Pins("A11"), IOStandard("lvcmos33")), #led8
A31 | JTAG_TDI | JTAG_VIO | E11 |  |  | 61 |  | JTAG_TDI | 0 |  | #N/A |  |  | 0 |  |  |  | set_property PACKAGE_PIN E11 [get_ports {0}] set_property IOSTANDARD LVTTL [get_ports {0}]
B31 | JTAG_TCK | JTAG_VIO | E10 | 16 |  | 62 | #VALUE! | JTAG_TCK | #VALUE! |  | #VALUE! |  |  | 0 |  |  |  | #VALUE! | #VALUE! | #VALUE! | [7 empty] | #VALUE!
A32 | JTAG_VIO |  |  |  | =3.3V | 63 | #VALUE! | JTAG_VIO | #VALUE! |  | #VALUE! |  |  | 0 |  |  |  | #VALUE! | #VALUE! | #VALUE! | [7 empty] | #VALUE!
B32 | GND |  |  |  |  | 64 | #VALUE! | GND | #VALUE! |  | #VALUE! |  |  | 0 |  |  |  | #VALUE! | #VALUE! | #VALUE! | [7 empty] | #VALUE!
C1 | USB_5V |  |  |  | USB 5V output | 1 | #VALUE! | USB_5V | #VALUE! |  | #VALUE! |  |  | 0 |  |  |  | #VALUE! | #VALUE! | #VALUE! | [7 empty] | #VALUE!
D1 | RESET# |  |  | 1 | external FX2 reset, low-active, pulled high | 2 | #VALUE! | RESET# | #VALUE! |  | #VALUE! |  |  | 0 |  |  |  | #VALUE! | #VALUE! | #VALUE! | [7 empty] | #VALUE!
C2 | GND |  |  |  |  | 3 | #VALUE! | GND | #VALUE! |  | #VALUE! |  |  | 0 |  |  |  | #VALUE! | #VALUE! | #VALUE! | [7 empty] | #VALUE!
D2 | GND |  |  |  |  | 4 | #VALUE! | GND | #VALUE! |  | #VALUE! |  |  | 0 |  |  |  | #VALUE! | #VALUE! | #VALUE! | [7 empty] | #VALUE!
C3 | U9~IO_L21P_T3_DQS_34 | VCCO_CD | U9 |  |  | 5 | RX | U9~IO_L21P_T3_DQS_34 | RX | 48.06 | #N/A |  | #N/A | #N/A |  | #N/A |  | set_property PACKAGE_PIN U9 [get_ports {RX }] set_property IOSTANDARD LVTTL [get_ports {RX }]
D3 | V9~IO_L21N_T3_DQS_34 | VCCO_CD | V9 |  |  | 6 | TX | V9~IO_L21N_T3_DQS_34 | TX | 48.26 | #N/A |  | #N/A | #N/A |  | #N/A |  | set_property PACKAGE_PIN V9 [get_ports {TX }] set_property IOSTANDARD LVTTL [get_ports {TX }]
C4 | U8~IO_25_34 | VCCO_CD | U8 |  |  | 7 | id_n3 | U8~IO_25_34 | id_n3 | 50.42 | #N/A |  | #N/A | #N/A |  | #N/A |  | set_property PACKAGE_PIN U8 [get_ports {id_n3 }] set_property IOSTANDARD LVTTL [get_ports {id_n3 }]
D4 | V7~IO_L20P_T3_34 | VCCO_CD | V7 |  |  | 8 | id_n1 | V7~IO_L20P_T3_34 | id_n1 | 47.25 | #N/A |  | #N/A | #N/A |  | #N/A |  | set_property PACKAGE_PIN V7 [get_ports {id_n1}] set_property IOSTANDARD LVTTL [get_ports {id_n1}]
C5 | U7~IO_L22P_T3_34 | VCCO_CD | U7 |  |  | 9 | id_n0 | U7~IO_L22P_T3_34 | id_n0 | 44.03 | #N/A |  | #N/A | #N/A |  | #N/A |  | set_property PACKAGE_PIN U7 [get_ports {id_n0 }] set_property IOSTANDARD LVTTL [get_ports {id_n0 }]
D5 | V6~IO_L20N_T3_34 | VCCO_CD | V6 |  |  | 10 | id_n2 | V6~IO_L20N_T3_34 | id_n2 | 44.17 | #N/A |  | #N/A | #N/A |  | #N/A |  | set_property PACKAGE_PIN V6 [get_ports {id_n2 }] set_property IOSTANDARD LVTTL [get_ports {id_n2 }]
C6 | U6~IO_L22N_T3_34 | VCCO_CD | U6 |  |  | 11 |  | U6~IO_L22N_T3_34 | 0 | 40.65 | #N/A |  | #N/A | #N/A |  | #N/A |  | set_property PACKAGE_PIN U6 [get_ports {0}] set_property IOSTANDARD LVTTL [get_ports {0}]
D6 | V5~IO_L10P_T1_34 | VCCO_CD | V5 |  |  | 12 | led0 | V5~IO_L10P_T1_34 | led0 | 47.7 | #N/A |  | #N/A | #N/A |  | #N/A |  | set_property PACKAGE_PIN V5 [get_ports {led0}] set_property IOSTANDARD LVTTL [get_ports {led0}] | [9 empty] | ("user_led", 0, Pins("V5"), IOStandard("lvcmos33")), #led0
C7 | T8~IO_L24N_T3_34 | VCCO_CD | T8 |  |  | 13 | HDMI_HPD_A | T8~IO_L24N_T3_34 | HDMI_HPD_A | 40.55 | #N/A |  | #N/A | #N/A |  | #N/A |  | set_property PACKAGE_PIN T8 [get_ports {HDMI_HPD_A}] set_property IOSTANDARD LVTTL [get_ports {HDMI_HPD_A}] |  |  |  |  | #N/A
D7 | V4~IO_L10N_T1_34 | VCCO_CD | V4 |  |  | 14 | led1 | V4~IO_L10N_T1_34 | led1 | 40.07 | #N/A |  | #N/A | #N/A |  | #N/A |  | set_property PACKAGE_PIN V4 [get_ports {led1}] set_property IOSTANDARD LVTTL [get_ports {led1}] | [9 empty] | ("user_led", 0, Pins("V4"), IOStandard("lvcmos33")), #led1
C8 | R8~IO_L24P_T3_34 | VCCO_CD | R8 |  |  | 15 | HDMI_SDA_A | R8~IO_L24P_T3_34 | HDMI_SDA_A | 36.89 | #N/A |  | #N/A | #N/A |  | #N/A |  | set_property PACKAGE_PIN R8 [get_ports {HDMI_SDA_A}] set_property IOSTANDARD LVTTL [get_ports {HDMI_SDA_A}]
D8 | T5~IO_L12P_T1_MRCC_34 | VCCO_CD | T5 |  | MRCC | 16 | led2 | T5~IO_L12P_T1_MRCC_34 | led2 | 43.24 | #N/A |  | #N/A | #N/A |  | #N/A |  | set_property PACKAGE_PIN T5 [get_ports {led2}] set_property IOSTANDARD LVTTL [get_ports {led2}] | [9 empty] | ("user_led", 0, Pins("T5"), IOStandard("lvcmos33")), #led2
C9 | R7~IO_L23P_T3_34 | VCCO_CD | R7 |  |  | 17 | HDMI_SCL_A | R7~IO_L23P_T3_34 | HDMI_SCL_A | 42.83 | #N/A |  | #N/A | #N/A |  | #N/A | I | set_property PACKAGE_PIN R7 [get_ports {HDMI_SCL_A}] set_property IOSTANDARD LVTTL [get_ports {HDMI_SCL_A}] | [5 empty] | 121.47
D9 | T4~IO_L12N_T1_MRCC_34 | VCCO_CD | T4 |  | MRCC | 18 | led3 | T4~IO_L12N_T1_MRCC_34 | led3 | 36.91 | #N/A |  | #N/A | #N/A |  | #N/A | I | set_property PACKAGE_PIN T4 [get_ports {led3}] set_property IOSTANDARD LVTTL [get_ports {led3}] | [9 empty] | ("user_led", 0, Pins("T4"), IOStandard("lvcmos33")), #led3
C10 | T6~IO_L23N_T3_34 | VCCO_CD | T6 |  |  | 19 | HDMI_CEC_A | T6~IO_L23N_T3_34 | HDMI_CEC_A | 40.83 | #N/A |  | #N/A | #N/A |  | #N/A | IO | set_property PACKAGE_PIN T6 [get_ports {HDMI_CEC_A}] set_property IOSTANDARD LVTTL [get_ports {HDMI_CEC_A}]
D10 | U4~IO_L8P_T1_34 | VCCO_CD | U4 |  |  | 20 | vga_hs | U4~IO_L8P_T1_34 | vga_hs | 36.12 | #N/A |  | #N/A | #N/A |  | #N/A |  | set_property PACKAGE_PIN U4 [get_ports {vga_hs }] set_property IOSTANDARD LVTTL [get_ports {vga_hs }]
C11 | R6~IO_L19P_T3_34 | VCCO_CD | R6 |  |  | 21 | HDMI_CLK+ | R6~IO_L19P_T3_34 | HDMI_CLK+ | 29.53 | #N/A |  | #N/A | #N/A |  | #N/A | O | set_property PACKAGE_PIN R6 [get_ports {HDMI_CLK+}] set_property IOSTANDARD LVTTL [get_ports {HDMI_CLK+}] | [5 empty] | #N/A | 115.108 | #N/A | HDMI_CLK+
D11 | U3~IO_L8N_T1_34 | VCCO_CD | U3 |  |  | 22 | vga_vs | U3~IO_L8N_T1_34 | vga_vs | 31.28 | #N/A |  | #N/A | #N/A |  | #N/A | IO | set_property PACKAGE_PIN U3 [get_ports {vga_vs}] set_property IOSTANDARD LVTTL [get_ports {vga_vs}]
C12 | R5~IO_L19N_T3_VREF_34 | VCCO_CD | R5 |  | VREF Bank 34 | 23 | HDMI_CLK- | R5~IO_L19N_T3_VREF_34 | HDMI_CLK- | 28.85 | #N/A |  | #N/A | #N/A |  | #N/A | O | set_property PACKAGE_PIN R5 [get_ports {HDMI_CLK-}] set_property IOSTANDARD LVTTL [get_ports {HDMI_CLK-}] | [5 empty] | #N/A | 121.065 | #N/A | HDMI_CLK-
D12 | V1~IO_L7N_T1_34 | VCCO_CD | V1 |  |  | 24 | HDMI_D0- | V1~IO_L7N_T1_34 | HDMI_D0- | 28.32 | #N/A |  | #N/A | #N/A |  | #N/A | IO | set_property PACKAGE_PIN V1 [get_ports {HDMI_D0-}] set_property IOSTANDARD LVTTL [get_ports {HDMI_D0-}] | [5 empty] | #N/A | 115.136 | #N/A | HDMI_D0-
C13 | V2~IO_L9N_T1_DQS_34 | VCCO_CD | V2 |  |  | 25 | HDMI_D1- | V2~IO_L9N_T1_DQS_34 | HDMI_D1- | 23.26 | #N/A |  | #N/A | #N/A |  | #N/A | IO | set_property PACKAGE_PIN V2 [get_ports {HDMI_D1-}] set_property IOSTANDARD LVTTL [get_ports {HDMI_D1-}] | [5 empty] | #N/A | 108.75 | #N/A | HDMI_D1-
D13 | U1~IO_L7P_T1_34 | VCCO_CD | U1 |  |  | 26 | HDMI_D0+ | U1~IO_L7P_T1_34 | HDMI_D0+ | 27.1 | #N/A |  | #N/A | #N/A |  | #N/A |  | set_property PACKAGE_PIN U1 [get_ports {HDMI_D0+}] set_property IOSTANDARD LVTTL [get_ports {HDMI_D0+}] | [5 empty] | #N/A | 114.631 | #N/A | HDMI_D0+
C14 | U2~IO_L9P_T1_DQS_34 | VCCO_CD | U2 |  |  | 27 | HDMI_D1+ | U2~IO_L9P_T1_DQS_34 | HDMI_D1+ | 22.23 | #N/A |  | #N/A | #N/A |  | #N/A | I | set_property PACKAGE_PIN U2 [get_ports {HDMI_D1+}] set_property IOSTANDARD LVTTL [get_ports {HDMI_D1+}] | [5 empty] | #N/A | 108.245 | #N/A | HDMI_D1+
D14 | T3~IO_L11N_T1_SRCC_34 | VCCO_CD | T3 |  | SRCC | 28 | HDMI_D2- | T3~IO_L11N_T1_SRCC_34 | HDMI_D2- | 24.45 | #N/A |  | #N/A | #N/A |  | #N/A |  | set_property PACKAGE_PIN T3 [get_ports {HDMI_D2-}] set_property IOSTANDARD LVTTL [get_ports {HDMI_D2-}] | [5 empty] | #N/A | 106.361 | #N/A | HDMI_D2-
C15 | K6~IO_0_34 | VCCO_CD | K6 |  | SRCC | 29 | vga_clk | K6~IO_0_34 | vga_clk | 29.19 | #N/A |  | #N/A | #N/A |  | #N/A | I | set_property PACKAGE_PIN K6 [get_ports {vga_clk }] set_property IOSTANDARD LVTTL [get_ports {vga_clk }]
D15 | R3~IO_L11P_T1_SRCC_34 | VCCO_CD | R3 |  |  | 30 | HDMI_D2+ | R3~IO_L11P_T1_SRCC_34 | HDMI_D2+ | 23.76 | #N/A |  | #N/A | #N/A |  | #N/A | O | set_property PACKAGE_PIN R3 [get_ports {HDMI_D2+}] set_property IOSTANDARD LVTTL [get_ports {HDMI_D2+}] | [5 empty] | #N/A | 105.856 | #N/A | HDMI_D2+
C16 | VCCO_CD |  |  |  | default: 3.3V output, if R9 removed: 1.2V .. 3.3V input | 31 |  | VCCO_CD | 0 |  | #N/A |  |  | 0 |  |  |  | set_property PACKAGE_PIN [get_ports {0}] set_property IOSTANDARD LVTTL [get_ports {0}]
D16 | VCCO_CD |  |  |  | default: 3.3V output, if R9 removed: 1.2V .. 3.3V input | 32 | #VALUE! | VCCO_CD | #VALUE! |  | #VALUE! |  |  | 0 |  |  |  | #VALUE! | #VALUE! | #VALUE! | [7 empty] | #VALUE!
C17 | GND |  |  |  |  | 33 | #VALUE! | GND | #VALUE! |  | #VALUE! |  |  | 0 |  |  |  | #VALUE! | #VALUE! | #VALUE! | [7 empty] | #VALUE!
D17 | GND |  |  |  |  | 34 | #VALUE! | GND | #VALUE! |  | #VALUE! |  |  | 0 |  |  |  | #VALUE! | #VALUE! | #VALUE! | [7 empty] | #VALUE!
C18 | 3.3V |  |  |  |  | 35 | #VALUE! | 3.3V | #VALUE! |  | #VALUE! |  |  | 0 |  |  |  | #VALUE! | #VALUE! | #VALUE! |  |  | #N/A |  |  |  |  | #VALUE!
D18 | 3.3V |  |  |  |  | 36 | #VALUE! | 3.3V | #VALUE! |  | #VALUE! |  |  | 0 |  |  |  | #VALUE! | #VALUE! | #VALUE! |  |  | #N/A |  |  |  |  | #VALUE!
C19 | N6~IO_L18N_T2_34 | VCCO_CD | N6 |  |  | 37 | vga_b7 | N6~IO_L18N_T2_34 | vga_b7 | 15.66 | #N/A |  | #N/A | #N/A |  | #N/A | IO | set_property PACKAGE_PIN N6 [get_ports {vga_b7 }] set_property IOSTANDARD LVTTL [get_ports {vga_b7 }] | [5 empty] | #N/A | #N/A | #N/A | vga_b7
D19 | P5~IO_L13N_T2_MRCC_34 | VCCO_CD | P5 |  | MRCC | 38 | vga_r0 | P5~IO_L13N_T2_MRCC_34 | vga_r0 | 19.51 | #N/A |  | #N/A | #N/A |  | #N/A |  | set_property PACKAGE_PIN P5 [get_ports {vga_r0 }] set_property IOSTANDARD LVTTL [get_ports {vga_r0 }] | [5 empty] | #N/A | #N/A | #N/A | vga_r0
C20 | M6~IO_L18P_T2_34 | VCCO_CD | M6 |  |  | 39 | vga_b6 | M6~IO_L18P_T2_34 | vga_b6 | 13.54 | #N/A |  | #N/A | #N/A |  | #N/A | IO | set_property PACKAGE_PIN M6 [get_ports {vga_b6 }] set_property IOSTANDARD LVTTL [get_ports {vga_b6 }] | [5 empty] | #N/A | #N/A | #N/A | vga_b6
D20 | N5~IO_L13P_T2_MRCC_34 | VCCO_CD | N5 |  | MRCC | 40 | vga_r1 | N5~IO_L13P_T2_MRCC_34 | vga_r1 | 17.59 | #N/A |  | #N/A | #N/A |  | #N/A | O | set_property PACKAGE_PIN N5 [get_ports {vga_r1 }] set_property IOSTANDARD LVTTL [get_ports {vga_r1 }] | [5 empty] | #N/A | #N/A | #N/A | vga_r1
C21 | L6~IO_L6P_T0_34 | VCCO_CD | L6 |  |  | 41 | vga_b5 | L6~IO_L6P_T0_34 | vga_b5 | 13.92 | #N/A |  | #N/A | #N/A |  | #N/A | IO | set_property PACKAGE_PIN L6 [get_ports {vga_b5 }] set_property IOSTANDARD LVTTL [get_ports {vga_b5 }] | [5 empty] | #N/A | #N/A | #N/A | vga_b5
D21 | P4~IO_L14P_T2_SRCC_34 | VCCO_CD | P4 |  | SRCC | 42 | vga_r2 | P4~IO_L14P_T2_SRCC_34 | vga_r2 | 14.73 | #N/A |  | #N/A | #N/A |  | #N/A |  | set_property PACKAGE_PIN P4 [get_ports {vga_r2 }] set_property IOSTANDARD LVTTL [get_ports {vga_r2 }] | [5 empty] | #N/A | #N/A | #N/A | vga_r2
C22 | L5~IO_L6N_T0_VREF_34 | VCCO_CD | L5 |  | VREF Bank 34 | 43 | vga_b4 | L5~IO_L6N_T0_VREF_34 | vga_b4 | 10.82 | #N/A |  | #N/A | #N/A |  | #N/A | O | set_property PACKAGE_PIN L5 [get_ports {vga_b4 }] set_property IOSTANDARD LVTTL [get_ports {vga_b4 }] | [5 empty] | #N/A | #N/A | #N/A | vga_b4
D22 | P3~IO_L14N_T2_SRCC_34 | VCCO_CD | P3 |  | SRCC | 44 | vga_r3 | P3~IO_L14N_T2_SRCC_34 | vga_r3 | 13.62 | #N/A |  | #N/A | #N/A |  | #N/A |  | set_property PACKAGE_PIN P3 [get_ports {vga_r3 }] set_property IOSTANDARD LVTTL [get_ports {vga_r3 }] | [5 empty] | #N/A | #N/A | #N/A | vga_r3
C23 | N4~IO_L16N_T2_34 | VCCO_CD | N4 |  |  | 45 | vga_b3 | N4~IO_L16N_T2_34 | vga_b3 | 8.85 | #N/A |  | #N/A | #N/A |  | #N/A | IO | set_property PACKAGE_PIN N4 [get_ports {vga_b3 }] set_property IOSTANDARD LVTTL [get_ports {vga_b3 }] | [5 empty] | #N/A | #N/A | #N/A | vga_b3
D23 | T1~IO_L17N_T2_34 | VCCO_CD | T1 |  |  | 46 | vga_r4 | T1~IO_L17N_T2_34 | vga_r4 | 11.52 | #N/A |  | #N/A | #N/A |  | #N/A |  | set_property PACKAGE_PIN T1 [get_ports {vga_r4 }] set_property IOSTANDARD LVTTL [get_ports {vga_r4 }] | [5 empty] | #N/A | #N/A | #N/A | vga_r4
C24 | M4~IO_L16P_T2_34 | VCCO_CD | M4 |  |  | 47 | vga_b2 | M4~IO_L16P_T2_34 | vga_b2 | 10.26 | #N/A |  | #N/A | #N/A |  | #N/A | I | set_property PACKAGE_PIN M4 [get_ports {vga_b2 }] set_property IOSTANDARD LVTTL [get_ports {vga_b2 }] | [5 empty] | #N/A | #N/A | #N/A | vga_b2
D24 | R1~IO_L17P_T2_34 | VCCO_CD | R1 |  |  | 48 | vga_r5 | R1~IO_L17P_T2_34 | vga_r5 | 12.91 | #N/A |  | #N/A | #N/A |  | #N/A |  | set_property PACKAGE_PIN R1 [get_ports {vga_r5 }] set_property IOSTANDARD LVTTL [get_ports {vga_r5 }] | [5 empty] | #N/A | #N/A | #N/A | vga_r5
C25 | M3~IO_L4P_T0_34 | VCCO_CD | M3 |  |  | 49 | vga_b1 | M3~IO_L4P_T0_34 | vga_b1 | 10.34 | #N/A |  | #N/A | #N/A |  | #N/A | I | set_property PACKAGE_PIN M3 [get_ports {vga_b1 }] set_property IOSTANDARD LVTTL [get_ports {vga_b1 }] | [5 empty] | #N/A | #N/A | #N/A | vga_b1
D25 | R2~IO_L15N_T2_DQS_34 | VCCO_CD | R2 |  |  | 50 | vga_r6 | R2~IO_L15N_T2_DQS_34 | vga_r6 | 14.18 | #N/A |  | #N/A | #N/A |  | #N/A | I | set_property PACKAGE_PIN R2 [get_ports {vga_r6 }] set_property IOSTANDARD LVTTL [get_ports {vga_r6 }] | [5 empty] | #N/A | #N/A | #N/A | vga_r6
C26 | M2~IO_L4N_T0_34 | VCCO_CD | M2 |  |  | 51 | vga_b0 | M2~IO_L4N_T0_34 | vga_b0 | 10.91 | #N/A |  | #N/A | #N/A |  | #N/A | I | set_property PACKAGE_PIN M2 [get_ports {vga_b0 }] set_property IOSTANDARD LVTTL [get_ports {vga_b0 }] | [5 empty] | #N/A | #N/A | #N/A | vga_b0
D26 | P2~IO_L15P_T2_DQS_34 | VCCO_CD | P2 |  |  | 52 | vga_r7 | P2~IO_L15P_T2_DQS_34 | vga_r7 | 15.93 | #N/A |  | #N/A | #N/A |  | #N/A | I | set_property PACKAGE_PIN P2 [get_ports {vga_r7 }] set_property IOSTANDARD LVTTL [get_ports {vga_r7 }] | [5 empty] | #N/A | #N/A | #N/A | vga_r7
C27 | K5~IO_L5P_T0_34 | VCCO_CD | K5 |  |  | 53 | vga_g7 | K5~IO_L5P_T0_34 | vga_g7 | 15.81 | #N/A |  | #N/A | #N/A |  | #N/A | I | set_property PACKAGE_PIN K5 [get_ports {vga_g7 }] set_property IOSTANDARD LVTTL [get_ports {vga_g7 }] | [5 empty] | #N/A | #N/A | #N/A | vga_g7
D27 | N2~IO_L3P_T0_DQS_34 | VCCO_CD | N2 |  |  | 54 | vga_g0 | N2~IO_L3P_T0_DQS_34 | vga_g0 | 17.29 | #N/A |  | #N/A | #N/A |  | #N/A | I | set_property PACKAGE_PIN N2 [get_ports {vga_g0 }] set_property IOSTANDARD LVTTL [get_ports {vga_g0 }] | [5 empty] | #N/A | #N/A | #N/A | vga_g0
C28 | L4~IO_L5N_T0_34 | VCCO_CD | L4 |  |  | 55 | vga_g6 | L4~IO_L5N_T0_34 | vga_g6 | 16.75 | #N/A |  | #N/A | #N/A |  | #N/A | I | set_property PACKAGE_PIN L4 [get_ports {vga_g6 }] set_property IOSTANDARD LVTTL [get_ports {vga_g6 }] | [5 empty] | #N/A | #N/A | #N/A | vga_g6
D28 | N1~IO_L3N_T0_DQS_34 | VCCO_CD | N1 |  |  | 56 | vga_g1 | N1~IO_L3N_T0_DQS_34 | vga_g1 | 18.35 | #N/A |  | #N/A | #N/A |  | #N/A | I | set_property PACKAGE_PIN N1 [get_ports {vga_g1 }] set_property IOSTANDARD LVTTL [get_ports {vga_g1 }] | [5 empty] | #N/A | #N/A | #N/A | vga_g1
C29 | L3~IO_L2N_T0_34 | VCCO_CD | L3 |  |  | 57 | vga_g4 | L3~IO_L2N_T0_34 | vga_g4 | 18.52 | #N/A |  | #N/A | #N/A |  | #N/A | I | set_property PACKAGE_PIN L3 [get_ports {vga_g4 }] set_property IOSTANDARD LVTTL [get_ports {vga_g4 }] | [5 empty] | #N/A | #N/A | #N/A | vga_g4
D29 | M1~IO_L1N_T0_34 | VCCO_CD | M1 |  |  | 58 | vga_g2 | M1~IO_L1N_T0_34 | vga_g2 | 20.28 | #N/A |  | #N/A | #N/A |  | #N/A | I | set_property PACKAGE_PIN M1 [get_ports {vga_g2 }] set_property IOSTANDARD LVTTL [get_ports {vga_g2 }] | [5 empty] | #N/A | #N/A | #N/A | vga_g2
C30 | K3~IO_L2P_T0_34 | VCCO_CD | K3 |  |  | 59 | vga_g5 | K3~IO_L2P_T0_34 | vga_g5 | 20.19 | #N/A |  | #N/A | #N/A |  | #N/A | I | set_property PACKAGE_PIN K3 [get_ports {vga_g5 }] set_property IOSTANDARD LVTTL [get_ports {vga_g5 }] | [5 empty] | #N/A | #N/A | #N/A | vga_g5
D30 | L1~IO_L1P_T0_34 | VCCO_CD | L1 |  |  | 60 | vga_g3 | L1~IO_L1P_T0_34 | vga_g3 | 22.14 | #N/A |  | #N/A | #N/A |  | #N/A | I | set_property PACKAGE_PIN L1 [get_ports {vga_g3}] set_property IOSTANDARD LVTTL [get_ports {vga_g3}] | [5 empty] | #N/A | #N/A | #N/A | vga_g3
C31 | JTAG_TDO | JTAG_VIO |  | 25 |  | 61 |  | JTAG_TDO | 0 |  |  |  | N/A
D31 | JTAG_TMS | JTAG_VIO | E12 | 15 |  | 62 | #VALUE! | JTAG_TMS | #VALUE! |  |  | MIN | #N/A |  |  | MIN+10% | #N/A
C32 | GND |  |  |  |  | 63 | #VALUE! | GND | #VALUE! |  |  | MAX | #N/A
D32 | GND |  |  |  |  | 64 | #VALUE! | GND | #VALUE! |  |  | MAX (no RST, no INT) | #N/A
| CLKOUT/FXCLK | 3.3V | P15 | [8 empty] | diff | #N/A | #N/A | diff in ~ns | #N/A
| IFCLK | 3.3V | P17 | [8 empty] | diff (no RST, not INT) | #N/A | #N/A | diff in ~ns | #N/A
| PB0/FD0 | 3.3V | M16 | 9 | CPLD | [10 empty] | 0
| PB1/FD1 | 3.3V | L16 | 8 | CPLD | [6 empty] | CLK | 69.098 | 0.34549 | diff in ~ns | 0.46065
| PB2/FD2 | 3.3V | L14 |  | D2 during configuration | [6 empty] | REL_CLK MIN | #N/A | #N/A | diff in ~ns | #N/A
| PB3/FD3 | 3.3V | M14 |  | D3 during configuration | [6 empty] | REL_CLK_MAX | #N/A | #N/A | diff in ~ns | #N/A
| PB4/FD4 | 3.3V | L18 |  | D4 during configuration | [6 empty] | REL_CLK_MAX (no RST, not INT) | #N/A | #N/A | diff in ~ns | #N/A
| PB5/FD5 | 3.3V | M18 |  | D5 during configuration
| PB6/FD6 | 3.3V | R12 |  | D6 during configuration
| PB7/FD7 | 3.3V | R13 |  | D7 during configuration
| PD0/FD8 | 3.3V | T9
| PD1/FD9 | 3.3V | V10
| PD2/FD10 | 3.3V | U11
| PD3/FD11 | 3.3V | V11
| PD4/FD12 | 3.3V | V12
| PD5/FD13 | 3.3V | U13
| PD6/FD14 | 3.3V | U14
| PD7/FD15 | 3.3V | V14
| PA0/INT0# | 3.3V | R15
| PA1/INT1# | 3.3V | T15
| PA2/*SLOE | 3.3V | T14
| PA3/*WU2 | 3.3V | T13
| PA4/FIFOADR0 | 3.3V | R11
| PA5/FIFOADR1 | 3.3V | T11
| PA6/*PKTEND | 3.3V | R10
| PA7/*FLAGD/SLCS# | 3.3V | T10
| PC0/GPIFADR0 | 3.3V | R17
| PC1/GPIFADR1 | 3.3V | R18
| PC2/GPIFADR2 | 3.3V | P18
| PC3/GPIFADR3 | 3.3V | P14
| PC4/GPIFADR4 | 3.3V | K18 | 7 | Flash: DO, D1 during configuration
| PC5/GPIFADR5 | 3.3V | L13 | 13 | Flash: CS
| PC6/GPIFADR6 | 3.3V | E9 | 6 | Configuration: CCLK, Flash: CLK
| PC7/GPIFADR7 | 3.3V | K17 | 5 | Flash: DI, D0 during configuration
| PE0/T0OUT | 3.3V | P10 |  | Configuration: DONE
| PE1/T1OUT | 3.3V | P7 |  | Configuration: INIT_B
| PE2/T2OUT | 3.3V | V15 |  | CSI during configuration
| PE3/RXD0OUT | 3.3V |  | 32 | CPLD: CM0
| PE4/RXD1OUT | 3.3V |  | 31 | CPLD: CM1
| PE5/INT6 | 3.3V | R16 |  | RDWR during configuration
| PE6/T2EX | 3.3V | T16 |  | DOUT during configuratiin
| PE7/GPIFADR8 | 3.3V |  | 29 | CPLD: FPGA RESET
| RDY0/*SLRD | 3.3V | V16
| RDY1/*SLWR | 3.3V | U16
| RDY2 | 3.3V | V17
| RDY3 | 3.3V | U17
| RDY4 | 3.3V | U18
| RDY5 | 3.3V | T18
| CTL0/*FLAGA | 3.3V | N16
| CTL1/*FLAGB | 3.3V | N15
| CTL2/*FLAGC | 3.3V | N14
| CTL3 | 3.3V | N17
| CTL4 | 3.3V | M13
| CTL5 | 3.3V |  | 2
| INT4 | 3.3V | D10
| INT5# | 3.3V | U12
| T0 | 3.3V | M17
| SCL | 3.3V | B8
| SDA | 3.3V | A10
| RxD0 | 3.3V | A8
| TxD0 | 3.3V | A9
| JTAG_TDO_TDI | JTAG_VIO | E13 | 14
| PROG_B |  | P9 | 18 | Configuration: PROG_B
| M0 | 3.3V | P12 | 19
| M1 | 3.3V | P13 | 23
| M2 | 3.3V | P11 | 24
| FLASH_R/H# | 3.3V |  | 10 | Flash: R/H#, pulled up
| FLASH_WP# | 3.3V |  | 17 | Flash: WP#, Pulled up

## 2.13 ping -> trace length
A3 | 47.94
A4 | 50.82
A5 | 49.92
A6 | 46.16
A7 | 41.01
A8 | 36.34
A9 | 35.18
A10 | 31.47
A11 | 29.79
A12 | 28.44
A13 | 25.47
A14 | 33.51
A18 | 19.12
A19 | 16.11
A20 | 12.52
A21 | 11.42
A22 | 16.17
A23 | 12.65
A24 | 16.68
A25 | 18.84
A26 | 14.67
A27 | 17.14
A28 | 22.76
A29 | 23.12
A30 | 26.67
B3 | 47.46
B4 | 43.6
B5 | 50.53
B6 | 43.56
B7 | 41.18
B8 | 38.13
B9 | 33.55
B10 | 30.82
B11 | 42.85
B12 | 26.76
B13 | 23.54
B14 | 21.66
B18 | 12.94
B19 | 10.5
B20 | 7.79
B21 | 4.99
B22 | 7.67
B23 | 6.56
B24 | 9.37
B25 | 11.32
B26 | 10.64
B27 | 14.66
B28 | 16.13
B29 | 18.45
B30 | 19.53
C3 | 48.06
C4 | 50.42
C5 | 44.03
C6 | 40.65
C7 | 40.55
C8 | 36.89
C9 | 42.83
C10 | 40.83
C11 | 29.53
C12 | 28.85
C13 | 23.26
C14 | 22.23
C15 | 29.19
C19 | 15.66
C20 | 13.54
C21 | 13.92
C22 | 10.82
C23 | 8.85
C24 | 10.26
C25 | 10.34
C26 | 10.91
C27 | 15.81
C28 | 16.75
C29 | 18.52
C30 | 20.19
D3 | 48.26
D4 | 47.25
D5 | 44.17
D6 | 47.7
D7 | 40.07
D8 | 43.24
D9 | 36.91
D10 | 36.12
D11 | 31.28
D12 | 28.32
D13 | 27.1
D14 | 24.45
D15 | 23.76
D19 | 19.51
D20 | 17.59
D21 | 14.73
D22 | 13.62
D23 | 11.52
D24 | 12.91
D25 | 14.18
D26 | 15.93
D27 | 17.29
D28 | 18.35
D29 | 20.28
D30 | 22.14

## signal -> trace length
| 3V3 | 5V | 3V3+5V
ad_n0 | 35726097.0261 | 16239900.782 | 51965997.8081 | 133630609.264
ad_n1 | 35727195.1425 | 21589139.5976 | 57316334.7401 | 133420140.604
ad_n10 | 20816460.659 | 14748731.9575 | 35565192.6165 | 124799957.758
ad_n11 | 18007221.8434 | 20097970.773 | 38105192.6164 | 124589489.098
ad_n12 | 20302835.8416 | 15262356.7748 | 35565192.6164 | 118126231.928
ad_n13 | 17493597.0261 | 20611595.5904 | 38105192.6165 | 117915763.268
ad_n14 | 19789211.0243 | 15775981.5922 | 35565192.6165 | 117537526.656
ad_n15 | 16979972.2088 | 21125220.4077 | 38105192.6165 | 117243760.817
ad_n16 | 22052577.8619 | 13810227.958 | 35862805.8199
ad_n17 | 19249552.2498 | 19369556.7208 | 38619108.9706
ad_n18 | 21526526.6377 | 14336279.1822 | 35862805.8199
ad_n19 | 18723501.0256 | 19679304.7943 | 38402805.8199
ad_n2 | 18811667.0171 | 16753525.5994 | 35565192.6165
ad_n20 | 21000475.4135 | 14862330.4064 | 35862805.8199
ad_n21 | 18157449.8014 | 20205356.0185 | 38362805.8199
ad_n22 | 20474424.1893 | 15388381.6306 | 35862805.8199
ad_n23 | 17717360.518 | 20731407.2427 | 38448767.7607
ad_n24 | 19809611.4217 | 14634512.9471 | 34444124.3688
ad_n25 | 16480534.5854 | 19977538.5592 | 36458073.1446
ad_n26 | 19283560.1975 | 14108461.7229 | 33392021.9204
ad_n27 | 15954483.3611 | 19451487.335 | 35405970.6961
ad_n28 | 18757508.9733 | 13948989.5014 | 32706498.4747
ad_n29 | 15428432.1369 | 19597374.1801 | 35025806.317
ad_n3 | 16002428.2016 | 22102764.4149 | 38105192.6165
ad_n30 | 18231457.749 | 14475040.7256 | 32706498.4746
ad_n31 | 14902380.9127 | 20123425.4043 | 35025806.317
ad_n4 | 18298042.1998 | 17267150.4167 | 35565192.6165
ad_n5 | 15488803.3842 | 22616389.2322 | 38105192.6164
ad_n6 | 17784417.3824 | 17780775.234 | 35565192.6164
ad_n7 | 14975178.5669 | 23130014.0496 | 38105192.6165
ad_n8 | 21330085.4763 | 14235107.1401 | 35565192.6164
ad_n9 | 18520846.6608 | 19584345.9557 | 38105192.6165
ARB0_3V3 | 0 | 0 | 0
ARB1_3V3 | 0 | 0 | 0
ARB2_3V3 | 0 | 0 | 0
ARB3_3V3 | 0 | 0 | 0
ack_n | 38870750.398 | 41646818.007 | 80517568.405
clk_n | 18806988.4375 | 19470987.7196 | 38277976.1571
clk2x_n | 51479046.8449 | 23292165.2097 | 74771212.0546
rqst_n | 9839381.669 | 42634515.0486 | 52473896.7176
start_n | 22853142.8407 | 36825915.587 | 59679058.4277
tm_n0 | 28340036.0603 | 67319872.1623 | 95659908.2226
tm_n1 | 28993590.7628 | 68937740.9564 | 97931331.7192
tm_n2 | 53174764.056 | 77486147.1607 | 130660911.2167
~AD0_5V | 16239900.782 | 0 | 16239900.782
~AD1_5V | 21589139.5976 | 0 | 21589139.5976
~AD10_5V | 14748731.9575 | 0 | 14748731.9575
~AD11_5V | 20097970.773 | 0 | 20097970.773
~AD12_5V | 15262356.7748 | 0 | 15262356.7748
~AD13_5V | 20611595.5904 | 0 | 20611595.5904
~AD14_5V | 15775981.5922 | 0 | 15775981.5922
~AD15_5V | 21125220.4077 | 0 | 21125220.4077
~AD16_5V | 13810227.958 | 0 | 13810227.958
~AD17_5V | 19369556.7208 | 0 | 19369556.7208
~AD18_5V | 14336279.1822 | 0 | 14336279.1822
~AD19_5V | 19679304.7943 | 0 | 19679304.7943
~AD2_5V | 16753525.5994 | 0 | 16753525.5994
~AD20_5V | 14862330.4064 | 0 | 14862330.4064
~AD21_5V | 20205356.0185 | 0 | 20205356.0185
~AD22_5V | 15388381.6306 | 0 | 15388381.6306
~AD23_5V | 20731407.2427 | 0 | 20731407.2427
~AD24_5V | 14634512.9471 | 0 | 14634512.9471
~AD25_5V | 19977538.5592 | 0 | 19977538.5592
~AD26_5V | 14108461.7229 | 0 | 14108461.7229
~AD27_5V | 19451487.335 | 0 | 19451487.335
~AD28_5V | 13948989.5014 | 0 | 13948989.5014
~AD29_5V | 19597374.1801 | 0 | 19597374.1801
~AD3_5V | 22102764.4149 | 0 | 22102764.4149
~AD30_5V | 14475040.7256 | 0 | 14475040.7256
~AD31_5V | 20123425.4043 | 0 | 20123425.4043
~AD4_5V | 17267150.4167 | 0 | 17267150.4167
~AD5_5V | 22616389.2322 | 0 | 22616389.2322
~AD6_5V | 17780775.234 | 0 | 17780775.234
~AD7_5V | 23130014.0496 | 0 | 23130014.0496
~AD8_5V | 14235107.1401 | 0 | 14235107.1401
~AD9_5V | 19584345.9557 | 0 | 19584345.9557
ARB0_5V | 0 | 0 | 0
ARB1_5V | 0 | 0 | 0
ARB2_5V | 0 | 0 | 0
ARB3_5V | 0 | 0 | 0
~ACK_5V | 41646818.007 | 0 | 41646818.007
~CLK_5V | 19470987.7196 | 0 | 19470987.7196
~CLK2X_5V | 23292165.2097 | 0 | 23292165.2097
~RQST_5V | 42634515.0486 | 0 | 42634515.0486
~START_5V | 36825915.587 | 0 | 36825915.587
~TM0_5V | 67319872.1623 | 0 | 67319872.1623
~TM1_5V | 68937740.9564 | 0 | 68937740.9564
~TM2_5V | 77486147.1607 | 0 | 77486147.1607
| 0 | 0 | 0
| 0 | 0 | 0
0
0
0
0
0
0
0
0
0
0
0
0
0
0
0
0
0
0
0
0
0
0
0
0
0
0
0
0
0
0
0
0
0
0
0
0
0
0
0
0
0
0
0
0
0
0
0
0
0
0
0
0
0
0
0
0
0
0
0
0
0
0
0
0
0
0
0
0
0
0
0
0
0
0
987263479.393

## Sheet4
|  | Slave | Master
1 | nub_clkn | I | I
1 | nub_clk2xn | I | I | N90
1 | nub_resetn | I | I
4 | nub_idn | I | I
32 | nub_adn | I/O | I/O
1 | nub_tm0n | I [I/0 for BT] | O [/IO for BT]
1 | nub_tm1n | I | O
1 | nub_tm2n | N/A [I for 2xBT] | N/A [0 for 2xBT] | N90
1 | nub_startn | I | O
1 | nub_rqstn | N/A | O
1 | nub_ackn | O | I
4 | nub_arbn | N/A | I/O
1 | nub_nmrqn | O | N/A
50