## Summary
Connector PIN | USB-FPGA-Module 2.13 | [26 empty] | LITEX def
| Signal | I/O Voltage | FPGA PIN | CPLD PIN | Notes | Number |  | Used Pin | Signal | 2.13 trace length (mm) | added length | [6 empty] | XDC PIN | XDC TIMING IN | DXC TIMING OUT |  | https://forums.xilinx.com/t5/Timing-Analysis/Significance-of-set-output-delay-max-min-negative-and-positive/td-p/779277
A1 | VIN |  |  |  | 4.5..16V | 1 | #VALUE! | VIN | #VALUE!
B1 | VIN |  |  |  | 4.5..16V | 2 | #VALUE! | VIN | #VALUE! | [8 empty] | TIS (min) | 15 | 20 | TOD (max) | 22.5 in B0
A2 | GND |  |  |  |  | 3 | #VALUE! | GND | #VALUE! | [7 empty] | 0 in B0 | TIH (min) | 1 | 2.5 | TOH (min) |  | #N/A
B2 | GND |  |  |  |  | 4 | #VALUE! | GND | #VALUE! | [9 empty] | mm/ns (fast so MIN) | mm/ns (slow so MAX) |  |  | #N/A
[7 empty] | #VALUE! | [11 empty] | 200 | 150
A3 | K16~IO_25_15 | VCCO_AB | K16 |  |  | 5 | nmrq_n | K16~IO_25_15 | nmrq_n | 47.94 | #N/A |  | #N/A | #N/A |  | #N/A | IO | set_property PACKAGE_PIN K16 [get_ports {nmrq_n }] set_property IOSTANDARD LVTTL [get_ports {nmrq_n }]
B3 | J18~IO_L23N_T3_FWE_B_15 | VCCO_AB | J18 |  |  | 6 | rqst_n | J18~IO_L23N_T3_FWE_B_15 | rqst_n | 47.46 | #N/A |  | #N/A | #N/A |  | #N/A | IO | set_property PACKAGE_PIN J18 [get_ports {rqst_n }] set_property IOSTANDARD LVTTL [get_ports {rqst_n }]
A4 | K15~IO_L24P_T3_RS1_15 | VCCO_AB | K15 |  |  | 7 | start_n | K15~IO_L24P_T3_RS1_15 | start_n | 50.82 | #N/A |  | #N/A | #N/A |  | #N/A | IO | set_property PACKAGE_PIN K15 [get_ports {start_n }] set_property IOSTANDARD LVTTL [get_ports {start_n }]
B4 | J17~IO_L23P_T3_FOE_B_15 | VCCO_AB | J17 |  |  | 8 | ack_n | J17~IO_L23P_T3_FOE_B_15 | ack_n | 43.6 | #N/A |  | #N/A | #N/A |  | #N/A | IO | set_property PACKAGE_PIN J17 [get_ports {ack_n }] set_property IOSTANDARD LVTTL [get_ports {ack_n }]
A5 | J15~IO_L24N_T3_RS0_15 | VCCO_AB | J15 |  |  | 9 | arb_n2 | J15~IO_L24N_T3_RS0_15 | arb_n2 | 49.92 | #N/A |  | #N/A | #N/A |  | #N/A | IO | set_property PACKAGE_PIN J15 [get_ports {arb_n2 }] set_property IOSTANDARD LVTTL [get_ports {arb_n2 }]
B5 | K13~IO_L17P_T2_A26_15 | VCCO_AB | K13 |  |  | 10 | arb_n3 | K13~IO_L17P_T2_A26_15 | arb_n3 | 50.53 | #N/A |  | #N/A | #N/A |  | #N/A | IO | set_property PACKAGE_PIN K13 [get_ports {arb_n3 }] set_property IOSTANDARD LVTTL [get_ports {arb_n3 }]
A6 | H15~IO_L19N_T3_A21_VREF_15 | VCCO_AB | H15 |  | VREF Bank 15 | 11 | arb_n0 | H15~IO_L19N_T3_A21_VREF_15 | arb_n0 | 46.16 | #N/A |  | #N/A | #N/A |  | #N/A | O | set_property PACKAGE_PIN H15 [get_ports {arb_n0 }] set_property IOSTANDARD LVTTL [get_ports {arb_n0 }]
B6 | J13~IO_L17N_T2_A25_15 | VCCO_AB | J13 |  |  | 12 | arb_n1 | J13~IO_L17N_T2_A25_15 | arb_n1 | 43.56 | #N/A |  | #N/A | #N/A |  | #N/A | IO | set_property PACKAGE_PIN J13 [get_ports {arb_n1 }] set_property IOSTANDARD LVTTL [get_ports {arb_n1 }]
A7 | J14~IO_L19P_T3_A22_15 | VCCO_AB | J14 |  |  | 13 | ad_n31 | J14~IO_L19P_T3_A22_15 | ad_n31 | 41.01 | #N/A |  | #N/A | #N/A |  | #N/A | IO | set_property PACKAGE_PIN J14 [get_ports {ad_n31 }] set_property IOSTANDARD LVTTL [get_ports {ad_n31 }]
B7 | H14~IO_L15P_T2_DQS_15 | VCCO_AB | H14 |  |  | 14 | ad_n30 | H14~IO_L15P_T2_DQS_15 | ad_n30 | 41.18 | #N/A |  | #N/A | #N/A |  | #N/A | IO | set_property PACKAGE_PIN H14 [get_ports {ad_n30 }] set_property IOSTANDARD LVTTL [get_ports {ad_n30 }]
A8 | H17~IO_L18P_T2_A24_15 | VCCO_AB | H17 |  |  | 15 | ad_n29 | H17~IO_L18P_T2_A24_15 | ad_n29 | 36.34 | #N/A |  | #N/A | #N/A |  | #N/A | IO | set_property PACKAGE_PIN H17 [get_ports {ad_n29 }] set_property IOSTANDARD LVTTL [get_ports {ad_n29 }]
B8 | G14~IO_L15N_T2_DQS_ADV_B_15 | VCCO_AB | G14 |  |  | 16 | ad_n28 | G14~IO_L15N_T2_DQS_ADV_B_15 | ad_n28 | 38.13 | #N/A |  | #N/A | #N/A |  | #N/A | IO | set_property PACKAGE_PIN G14 [get_ports {ad_n28 }] set_property IOSTANDARD LVTTL [get_ports {ad_n28 }]
A9 | G17~IO_L18N_T2_A23_15 | VCCO_AB | G17 |  |  | 17 | ad_n27 | G17~IO_L18N_T2_A23_15 | ad_n27 | 35.18 | #N/A |  | #N/A | #N/A |  | #N/A | IO | set_property PACKAGE_PIN G17 [get_ports {ad_n27 }] set_property IOSTANDARD LVTTL [get_ports {ad_n27 }]
B9 | G16~IO_L13N_T2_MRCC_15 | VCCO_AB | G16 |  | MRCC | 18 | ad_n26 | G16~IO_L13N_T2_MRCC_15 | ad_n26 | 33.55 | #N/A |  | #N/A | #N/A |  | #N/A | IO | set_property PACKAGE_PIN G16 [get_ports {ad_n26 }] set_property IOSTANDARD LVTTL [get_ports {ad_n26 }]
A10 | G18~IO_L22P_T3_A17_15 | VCCO_AB | G18 |  |  | 19 | ad_n25 | G18~IO_L22P_T3_A17_15 | ad_n25 | 31.47 | #N/A |  | #N/A | #N/A |  | #N/A | IO | set_property PACKAGE_PIN G18 [get_ports {ad_n25 }] set_property IOSTANDARD LVTTL [get_ports {ad_n25 }]
B10 | H16~IO_L13P_T2_MRCC_15 | VCCO_AB | H16 |  | MRCC | 20 | clk_n | H16~IO_L13P_T2_MRCC_15 | clk_n | 30.82 | #N/A |  | #N/A | #N/A |  | #N/A | IO | set_property PACKAGE_PIN H16 [get_ports {clk_n }] set_property IOSTANDARD LVTTL [get_ports {clk_n }]
A11 | F18~IO_L22N_T3_A16_15 | VCCO_AB | F18 |  |  | 21 | ad_n23 | F18~IO_L22N_T3_A16_15 | ad_n23 | 29.79 | #N/A |  | #N/A | #N/A |  | #N/A | IO | set_property PACKAGE_PIN F18 [get_ports {ad_n23 }] set_property IOSTANDARD LVTTL [get_ports {ad_n23 }]
B11 | F16~IO_L14N_T2_SRCC_15 | VCCO_AB | F16 |  | SRCC | 22 | ad_n24 | F16~IO_L14N_T2_SRCC_15 | ad_n24 | 42.85 | #N/A |  | #N/A | #N/A |  | #N/A | IO | set_property PACKAGE_PIN F16 [get_ports {ad_n24 }] set_property IOSTANDARD LVTTL [get_ports {ad_n24 }]
A12 | E18~IO_L21P_T3_DQS_15 | VCCO_AB | E18 |  |  | 23 | ad_n21 | E18~IO_L21P_T3_DQS_15 | ad_n21 | 28.44 | #N/A |  | #N/A | #N/A |  | #N/A | IO | set_property PACKAGE_PIN E18 [get_ports {ad_n21 }] set_property IOSTANDARD LVTTL [get_ports {ad_n21 }]
B12 | F15~IO_L14P_T2_SRCC_15 | VCCO_AB | F15 |  | SRCC | 24 | ad_n22 | F15~IO_L14P_T2_SRCC_15 | ad_n22 | 26.76 | #N/A |  | #N/A | #N/A |  | #N/A | IO | set_property PACKAGE_PIN F15 [get_ports {ad_n22 }] set_property IOSTANDARD LVTTL [get_ports {ad_n22 }]
A13 | D18~IO_L21N_T3_DQS_A18_15 | VCCO_AB | D18 |  |  | 25 | ad_n18 | D18~IO_L21N_T3_DQS_A18_15 | ad_n18 | 25.47 | #N/A |  | #N/A | #N/A |  | #N/A | IO | set_property PACKAGE_PIN D18 [get_ports {ad_n18 }] set_property IOSTANDARD LVTTL [get_ports {ad_n18 }]
B13 | E17~IO_L16P_T2_A28_15 | VCCO_AB | E17 |  |  | 26 | ad_n20 | E17~IO_L16P_T2_A28_15 | ad_n20 | 23.54 | #N/A |  | #N/A | #N/A |  | #N/A | IO | set_property PACKAGE_PIN E17 [get_ports {ad_n20 }] set_property IOSTANDARD LVTTL [get_ports {ad_n20 }]
A14 | G13~IO_0_15 | VCCO_AB | G13 |  |  | 27 | ad_n16 | G13~IO_0_15 | ad_n16 | 33.51 | #N/A |  | #N/A | #N/A |  | #N/A | IO | set_property PACKAGE_PIN G13 [get_ports {ad_n16 }] set_property IOSTANDARD LVTTL [get_ports {ad_n16 }]
B14 | D17~IO_L16N_T2_A27_15 | VCCO_AB | D17 |  |  | 28 | ad_n19 | D17~IO_L16N_T2_A27_15 | ad_n19 | 21.66 | #N/A |  | #N/A | #N/A |  | #N/A | IO | set_property PACKAGE_PIN D17 [get_ports {ad_n19}] set_property IOSTANDARD LVTTL [get_ports {ad_n19}]
A15 | 3.3V |  |  |  |  | 29 |  | 3.3V | 0 |  | #N/A |  |  | 0 |  |  |  | set_property PACKAGE_PIN [get_ports {0}] set_property IOSTANDARD LVTTL [get_ports {0}]
B15 | 3.3V |  |  |  |  | 30 | #VALUE! | 3.3V | #VALUE! |  | #VALUE! |  |  | 0 |  |  |  | #VALUE! | #VALUE! | #VALUE! | [7 empty] | #VALUE!
A16 | GND |  |  |  |  | 31 | #VALUE! | GND | #VALUE! |  | #VALUE! |  |  | 0 |  |  |  | #VALUE! | #VALUE! | #VALUE! | [7 empty] | #VALUE!
B16 | GND |  |  |  |  | 32 | #VALUE! | GND | #VALUE! |  | #VALUE! |  |  | 0 |  |  |  | #VALUE! | #VALUE! | #VALUE! | [7 empty] | #VALUE!
A17 | VCCO_AB |  |  |  | default: 3.3V output, if R8 removed: 1.2V .. 3.3V input | 33 | #VALUE! | VCCO_AB | #VALUE! |  | #VALUE! |  |  | 0 |  |  |  | #VALUE! | #VALUE! | #VALUE! | [7 empty] | #VALUE!
B17 | VCCO_AB |  |  |  | default: 3.3V output, if R8 removed: 1.2V .. 3.3V input | 34 | #VALUE! | VCCO_AB | #VALUE! |  | #VALUE! |  |  | 0 |  |  |  | #VALUE! | #VALUE! | #VALUE! | [7 empty] | #VALUE!
A18 | F13~IO_L5P_T0_AD9P_15 | VCCO_AB | F13 |  |  | 35 | nubus_oe | F13~IO_L5P_T0_AD9P_15 | nubus_oe | 19.12 | #N/A |  | #N/A | #N/A |  | #N/A | IO | set_property PACKAGE_PIN F13 [get_ports {nubus_oe }] set_property IOSTANDARD LVTTL [get_ports {nubus_oe }]
B18 | F14~IO_L5N_T0_AD9N_15 | VCCO_AB | F14 |  |  | 36 | ad_n14 | F14~IO_L5N_T0_AD9N_15 | ad_n14 | 12.94 | #N/A |  | #N/A | #N/A |  | #N/A | IO | set_property PACKAGE_PIN F14 [get_ports {ad_n14 }] set_property IOSTANDARD LVTTL [get_ports {ad_n14 }]
A19 | E16~IO_L11N_T1_SRCC_15 | VCCO_AB | E16 |  | SRCC | 37 | ad_n17 | E16~IO_L11N_T1_SRCC_15 | ad_n17 | 16.11 | #N/A |  | #N/A | #N/A |  | #N/A | IO | set_property PACKAGE_PIN E16 [get_ports {ad_n17 }] set_property IOSTANDARD LVTTL [get_ports {ad_n17 }]
B19 | E15~IO_L11P_T1_SRCC_15 | VCCO_AB | E15 |  | SRCC | 38 | ad_n15 | E15~IO_L11P_T1_SRCC_15 | ad_n15 | 10.5 | #N/A |  | #N/A | #N/A |  | #N/A | IO | set_property PACKAGE_PIN E15 [get_ports {ad_n15 }] set_property IOSTANDARD LVTTL [get_ports {ad_n15 }]
A20 | C17~IO_L20N_T3_A19_15 | VCCO_AB | C17 |  |  | 39 | ad_n12 | C17~IO_L20N_T3_A19_15 | ad_n12 | 12.52 | #N/A |  | #N/A | #N/A |  | #N/A | IO | set_property PACKAGE_PIN C17 [get_ports {ad_n12 }] set_property IOSTANDARD LVTTL [get_ports {ad_n12 }]
B20 | C16~IO_L20P_T3_A20_15 | VCCO_AB | C16 |  |  | 40 | ad_n13 | C16~IO_L20P_T3_A20_15 | ad_n13 | 7.79 | #N/A |  | #N/A | #N/A |  | #N/A | IO | set_property PACKAGE_PIN C16 [get_ports {ad_n13 }] set_property IOSTANDARD LVTTL [get_ports {ad_n13 }]
A21 | A18~IO_L10N_T1_AD11N_15 | VCCO_AB | A18 | q |  | 41 | ad_n10 | A18~IO_L10N_T1_AD11N_15 | ad_n10 | 11.42 | #N/A |  | #N/A | #N/A |  | #N/A | IO | set_property PACKAGE_PIN A18 [get_ports {ad_n10 }] set_property IOSTANDARD LVTTL [get_ports {ad_n10 }]
B21 | B18~IO_L10P_T1_AD11P_15 | VCCO_AB | B18 |  |  | 42 | ad_n11 | B18~IO_L10P_T1_AD11P_15 | ad_n11 | 4.99 | #N/A |  | #N/A | #N/A |  | #N/A | IO | set_property PACKAGE_PIN B18 [get_ports {ad_n11 }] set_property IOSTANDARD LVTTL [get_ports {ad_n11 }]
A22 | C15~IO_L12N_T1_MRCC_15 | VCCO_AB | C15 |  | MRCC | 43 | ad_n8 | C15~IO_L12N_T1_MRCC_15 | ad_n8 | 16.17 | #N/A |  | #N/A | #N/A |  | #N/A | IO | set_property PACKAGE_PIN C15 [get_ports {ad_n8 }] set_property IOSTANDARD LVTTL [get_ports {ad_n8 }]
B22 | D15~IO_L12P_T1_MRCC_15 | VCCO_AB | D15 |  | MRCC | 44 | clk2x_n | D15~IO_L12P_T1_MRCC_15 | clk2x_n | 7.67 | #N/A |  | #N/A | #N/A |  | #N/A |  | set_property PACKAGE_PIN D15 [get_ports {clk2x_n }] set_property IOSTANDARD LVTTL [get_ports {clk2x_n }]
A23 | B17~IO_L7N_T1_AD2N_15 | VCCO_AB | B17 |  |  | 45 | ad_n6 | B17~IO_L7N_T1_AD2N_15 | ad_n6 | 12.65 | #N/A |  | #N/A | #N/A |  | #N/A | I | set_property PACKAGE_PIN B17 [get_ports {ad_n6 }] set_property IOSTANDARD LVTTL [get_ports {ad_n6 }]
B23 | B16~IO_L7P_T1_AD2P_15 | VCCO_AB | B16 |  |  | 46 | ad_n9 | B16~IO_L7P_T1_AD2P_15 | ad_n9 | 6.56 | #N/A |  | #N/A | #N/A |  | #N/A | I | set_property PACKAGE_PIN B16 [get_ports {ad_n9 }] set_property IOSTANDARD LVTTL [get_ports {ad_n9 }]
A24 | C14~IO_L1N_T0_AD0N_15 | VCCO_AB | C14 |  |  | 47 | ad_n4 | C14~IO_L1N_T0_AD0N_15 | ad_n4 | 16.68 | #N/A |  | #N/A | #N/A |  | #N/A | I | set_property PACKAGE_PIN C14 [get_ports {ad_n4 }] set_property IOSTANDARD LVTTL [get_ports {ad_n4 }]
B24 | D14~IO_L1P_T0_AD0P_15 | VCCO_AB | D14 |  |  | 48 | ad_n7 | D14~IO_L1P_T0_AD0P_15 | ad_n7 | 9.37 | #N/A |  | #N/A | #N/A |  | #N/A | I | set_property PACKAGE_PIN D14 [get_ports {ad_n7 }] set_property IOSTANDARD LVTTL [get_ports {ad_n7 }]
A25 | D13~IO_L6N_T0_VREF_15 | VCCO_AB | D13 |  | VREF Bank 15 | 49 | ad_n5 | D13~IO_L6N_T0_VREF_15 | ad_n5 | 18.84 | #N/A |  | #N/A | #N/A |  | #N/A | IO | set_property PACKAGE_PIN D13 [get_ports {ad_n5 }] set_property IOSTANDARD LVTTL [get_ports {ad_n5 }]
B25 | D12~IO_L6P_T0_15 | VCCO_AB | D12 |  |  | 50 | tm_n2 | D12~IO_L6P_T0_15 | tm_n2 | 11.32 | #N/A |  | #N/A | #N/A |  | #N/A | I | set_property PACKAGE_PIN D12 [get_ports {tm_n2 }] set_property IOSTANDARD LVTTL [get_ports {tm_n2 }]
A26 | A16~IO_L8N_T1_AD10N_15 | VCCO_AB | A16 |  |  | 51 | ad_n3 | A16~IO_L8N_T1_AD10N_15 | ad_n3 | 14.67 | #N/A |  | #N/A | #N/A |  | #N/A | I | set_property PACKAGE_PIN A16 [get_ports {ad_n3 }] set_property IOSTANDARD LVTTL [get_ports {ad_n3 }]
B26 | A15~IO_L8P_T1_AD10P_15 | VCCO_AB | A15 |  |  | 52 | ad_n2 | A15~IO_L8P_T1_AD10P_15 | ad_n2 | 10.64 | #N/A |  | #N/A | #N/A |  | #N/A | I | set_property PACKAGE_PIN A15 [get_ports {ad_n2 }] set_property IOSTANDARD LVTTL [get_ports {ad_n2 }]
A27 | B14~IO_L2N_T0_AD8N_15 | VCCO_AB | B14 |  |  | 53 | ad_n0 | B14~IO_L2N_T0_AD8N_15 | ad_n0 | 17.14 | #N/A |  | #N/A | #N/A |  | #N/A | I | set_property PACKAGE_PIN B14 [get_ports {ad_n0 }] set_property IOSTANDARD LVTTL [get_ports {ad_n0 }]
B27 | B13~IO_L2P_T0_AD8P_15 | VCCO_AB | B13 |  |  | 54 | ad_n1 | B13~IO_L2P_T0_AD8P_15 | ad_n1 | 14.66 | #N/A |  | #N/A | #N/A |  | #N/A | I | set_property PACKAGE_PIN B13 [get_ports {ad_n1 }] set_property IOSTANDARD LVTTL [get_ports {ad_n1 }]
A28 | B12~IO_L3N_T0_DQS_AD1N_15 | VCCO_AB | B12 |  |  | 55 | tm_n1 | B12~IO_L3N_T0_DQS_AD1N_15 | tm_n1 | 22.76 | #N/A |  | #N/A | #N/A |  | #N/A | I | set_property PACKAGE_PIN B12 [get_ports {tm_n1 }] set_property IOSTANDARD LVTTL [get_ports {tm_n1 }]
B28 | C12~IO_L3P_T0_DQS_AD1P_15 | VCCO_AB | C12 |  |  | 56 | usbh0_p | C12~IO_L3P_T0_DQS_AD1P_15 | usbh0_p | 16.13 | #N/A |  | #N/A | #N/A |  | #N/A | I | set_property PACKAGE_PIN C12 [get_ports {usbh0_p }] set_property IOSTANDARD LVTTL [get_ports {usbh0_p }]
A29 | A14~IO_L9N_T1_DQS_AD3N_15 | VCCO_AB | A14 |  |  | 57 | tm_n0 | A14~IO_L9N_T1_DQS_AD3N_15 | tm_n0 | 23.12 | #N/A |  | #N/A | #N/A |  | #N/A | I | set_property PACKAGE_PIN A14 [get_ports {tm_n0 }] set_property IOSTANDARD LVTTL [get_ports {tm_n0 }]
B29 | A13~IO_L9P_T1_DQS_AD3P_15 | VCCO_AB | A13 |  |  | 58 | usbh0_n | A13~IO_L9P_T1_DQS_AD3P_15 | usbh0_n | 18.45 | #N/A |  | #N/A | #N/A |  | #N/A | I | set_property PACKAGE_PIN A13 [get_ports {usbh0_n }] set_property IOSTANDARD LVTTL [get_ports {usbh0_n }]
A30 | B11~IO_L4P_T0_15 | VCCO_AB | B11 |  |  | 59 | reset_n | B11~IO_L4P_T0_15 | reset_n | 26.67 | #N/A |  | #N/A | #N/A |  | #N/A | I | set_property PACKAGE_PIN B11 [get_ports {reset_n }] set_property IOSTANDARD LVTTL [get_ports {reset_n }]
B30 | A11~IO_L4N_T0_15 | VCCO_AB | A11 |  |  | 60 | led8 | A11~IO_L4N_T0_15 | led8 | 19.53 | #N/A |  | #N/A | #N/A |  | #N/A | I | set_property PACKAGE_PIN A11 [get_ports {led8}] set_property IOSTANDARD LVTTL [get_ports {led8}] | [9 empty] | ("user_led", 0, Pins("A11"), IOStandard("lvcmos33")), #led8
A31 | JTAG_TDI | JTAG_VIO | E11 |  |  | 61 |  | JTAG_TDI | 0 |  | #N/A |  |  | 0 |  |  |  | set_property PACKAGE_PIN E11 [get_ports {0}] set_property IOSTANDARD LVTTL [get_ports {0}]
B31 | JTAG_TCK | JTAG_VIO | E10 | 16 |  | 62 | #VALUE! | JTAG_TCK | #VALUE! |  | #VALUE! |  |  | 0 |  |  |  | #VALUE! | #VALUE! | #VALUE! | [7 empty] | #VALUE!
A32 | JTAG_VIO |  |  |  | =3.3V | 63 | #VALUE! | JTAG_VIO | #VALUE! |  | #VALUE! |  |  | 0 |  |  |  | #VALUE! | #VALUE! | #VALUE! | [7 empty] | #VALUE!
B32 | GND |  |  |  |  | 64 | #VALUE! | GND | #VALUE! |  | #VALUE! |  |  | 0 |  |  |  | #VALUE! | #VALUE! | #VALUE! | [7 empty] | #VALUE!
C1 | USB_5V |  |  |  | USB 5V output | 1 | #VALUE! | USB_5V | #VALUE! |  | #VALUE! |  |  | 0 |  |  |  | #VALUE! | #VALUE! | #VALUE! | [7 empty] | #VALUE!
D1 | RESET# |  |  | 1 | external FX2 reset, low-active, pulled high | 2 | #VALUE! | RESET# | #VALUE! |  | #VALUE! |  |  | 0 |  |  |  | #VALUE! | #VALUE! | #VALUE! | [7 empty] | #VALUE!
C2 | GND |  |  |  |  | 3 | #VALUE! | GND | #VALUE! |  | #VALUE! |  |  | 0 |  |  |  | #VALUE! | #VALUE! | #VALUE! | [7 empty] | #VALUE!
D2 | GND |  |  |  |  | 4 | #VALUE! | GND | #VALUE! |  | #VALUE! |  |  | 0 |  |  |  | #VALUE! | #VALUE! | #VALUE! | [7 empty] | #VALUE!
C3 | U9~IO_L21P_T3_DQS_34 | VCCO_CD | U9 |  |  | 5 | RX | U9~IO_L21P_T3_DQS_34 | RX | 48.06 | #N/A |  | #N/A | #N/A |  | #N/A |  | set_property PACKAGE_PIN U9 [get_ports {RX }] set_property IOSTANDARD LVTTL [get_ports {RX }]
D3 | V9~IO_L21N_T3_DQS_34 | VCCO_CD | V9 |  |  | 6 | TX | V9~IO_L21N_T3_DQS_34 | TX | 48.26 | #N/A |  | #N/A | #N/A |  | #N/A |  | set_property PACKAGE_PIN V9 [get_ports {TX }] set_property IOSTANDARD LVTTL [get_ports {TX }]
C4 | U8~IO_25_34 | VCCO_CD | U8 |  |  | 7 | id_n3 | U8~IO_25_34 | id_n3 | 50.42 | #N/A |  | #N/A | #N/A |  | #N/A |  | set_property PACKAGE_PIN U8 [get_ports {id_n3 }] set_property IOSTANDARD LVTTL [get_ports {id_n3 }]
D4 | V7~IO_L20P_T3_34 | VCCO_CD | V7 |  |  | 8 | id_n1 | V7~IO_L20P_T3_34 | id_n1 | 47.25 | #N/A |  | #N/A | #N/A |  | #N/A |  | set_property PACKAGE_PIN V7 [get_ports {id_n1}] set_property IOSTANDARD LVTTL [get_ports {id_n1}]
C5 | U7~IO_L22P_T3_34 | VCCO_CD | U7 |  |  | 9 | id_n0 | U7~IO_L22P_T3_34 | id_n0 | 44.03 | #N/A |  | #N/A | #N/A |  | #N/A |  | set_property PACKAGE_PIN U7 [get_ports {id_n0 }] set_property IOSTANDARD LVTTL [get_ports {id_n0 }]
D5 | V6~IO_L20N_T3_34 | VCCO_CD | V6 |  |  | 10 | id_n2 | V6~IO_L20N_T3_34 | id_n2 | 44.17 | #N/A |  | #N/A | #N/A |  | #N/A |  | set_property PACKAGE_PIN V6 [get_ports {id_n2 }] set_property IOSTANDARD LVTTL [get_ports {id_n2 }]
C6 | U6~IO_L22N_T3_34 | VCCO_CD | U6 |  |  | 11 |  | U6~IO_L22N_T3_34 | 0 | 40.65 | #N/A |  | #N/A | #N/A |  | #N/A |  | set_property PACKAGE_PIN U6 [get_ports {0}] set_property IOSTANDARD LVTTL [get_ports {0}]
D6 | V5~IO_L10P_T1_34 | VCCO_CD | V5 |  |  | 12 | led0 | V5~IO_L10P_T1_34 | led0 | 47.7 | #N/A |  | #N/A | #N/A |  | #N/A |  | set_property PACKAGE_PIN V5 [get_ports {led0}] set_property IOSTANDARD LVTTL [get_ports {led0}] | [9 empty] | ("user_led", 0, Pins("V5"), IOStandard("lvcmos33")), #led0
C7 | T8~IO_L24N_T3_34 | VCCO_CD | T8 |  |  | 13 | HDMI_HPD_A | T8~IO_L24N_T3_34 | HDMI_HPD_A | 40.55 | #N/A |  | #N/A | #N/A |  | #N/A |  | set_property PACKAGE_PIN T8 [get_ports {HDMI_HPD_A}] set_property IOSTANDARD LVTTL [get_ports {HDMI_HPD_A}] |  |  |  |  | 162.0452
D7 | V4~IO_L10N_T1_34 | VCCO_CD | V4 |  |  | 14 | led1 | V4~IO_L10N_T1_34 | led1 | 40.07 | #N/A |  | #N/A | #N/A |  | #N/A |  | set_property PACKAGE_PIN V4 [get_ports {led1}] set_property IOSTANDARD LVTTL [get_ports {led1}] | [9 empty] | ("user_led", 0, Pins("V4"), IOStandard("lvcmos33")), #led1
C8 | R8~IO_L24P_T3_34 | VCCO_CD | R8 |  |  | 15 | HDMI_SDA_A | R8~IO_L24P_T3_34 | HDMI_SDA_A | 36.89 | #N/A |  | #N/A | #N/A |  | #N/A |  | set_property PACKAGE_PIN R8 [get_ports {HDMI_SDA_A}] set_property IOSTANDARD LVTTL [get_ports {HDMI_SDA_A}]
D8 | T5~IO_L12P_T1_MRCC_34 | VCCO_CD | T5 |  | MRCC | 16 | led2 | T5~IO_L12P_T1_MRCC_34 | led2 | 43.24 | #N/A |  | #N/A | #N/A |  | #N/A |  | set_property PACKAGE_PIN T5 [get_ports {led2}] set_property IOSTANDARD LVTTL [get_ports {led2}] | [9 empty] | ("user_led", 0, Pins("T5"), IOStandard("lvcmos33")), #led2
C9 | R7~IO_L23P_T3_34 | VCCO_CD | R7 |  |  | 17 | HDMI_SCL_A | R7~IO_L23P_T3_34 | HDMI_SCL_A | 42.83 | #N/A |  | #N/A | #N/A |  | #N/A | I | set_property PACKAGE_PIN R7 [get_ports {HDMI_SCL_A}] set_property IOSTANDARD LVTTL [get_ports {HDMI_SCL_A}] | [5 empty] | 121.47
D9 | T4~IO_L12N_T1_MRCC_34 | VCCO_CD | T4 |  | MRCC | 18 | led3 | T4~IO_L12N_T1_MRCC_34 | led3 | 36.91 | #N/A |  | #N/A | #N/A |  | #N/A | I | set_property PACKAGE_PIN T4 [get_ports {led3}] set_property IOSTANDARD LVTTL [get_ports {led3}] | [9 empty] | ("user_led", 0, Pins("T4"), IOStandard("lvcmos33")), #led3
C10 | T6~IO_L23N_T3_34 | VCCO_CD | T6 |  |  | 19 | HDMI_CEC_A | T6~IO_L23N_T3_34 | HDMI_CEC_A | 40.83 | #N/A |  | #N/A | #N/A |  | #N/A | IO | set_property PACKAGE_PIN T6 [get_ports {HDMI_CEC_A}] set_property IOSTANDARD LVTTL [get_ports {HDMI_CEC_A}]
D10 | U4~IO_L8P_T1_34 | VCCO_CD | U4 |  |  | 20 | vga_hs | U4~IO_L8P_T1_34 | vga_hs | 36.12 | #N/A |  | #N/A | #N/A |  | #N/A |  | set_property PACKAGE_PIN U4 [get_ports {vga_hs }] set_property IOSTANDARD LVTTL [get_ports {vga_hs }]
C11 | R6~IO_L19P_T3_34 | VCCO_CD | R6 |  |  | 21 | HDMI_CLK+ | R6~IO_L19P_T3_34 | HDMI_CLK+ | 29.53 | 132.514 |  | 162.044 | 6.3797 |  | #N/A | O | set_property PACKAGE_PIN R6 [get_ports {HDMI_CLK+}] set_property IOSTANDARD LVTTL [get_ports {HDMI_CLK+}] | #N/A | #N/A |  | #N/A |  | 0.0011695 | 115.108 | 115.1092 | HDMI_CLK+
D11 | U3~IO_L8N_T1_34 | VCCO_CD | U3 |  |  | 22 | vga_vs | U3~IO_L8N_T1_34 | vga_vs | 31.28 | #N/A |  | #N/A | #N/A |  | #N/A | IO | set_property PACKAGE_PIN U3 [get_ports {vga_vs}] set_property IOSTANDARD LVTTL [get_ports {vga_vs}]
C12 | R5~IO_L19N_T3_VREF_34 | VCCO_CD | R5 |  | VREF Bank 34 | 23 | HDMI_CLK- | R5~IO_L19N_T3_VREF_34 | HDMI_CLK- | 28.85 | 133.1939 |  | 162.0439 | 6.3797 |  | #N/A | O | set_property PACKAGE_PIN R5 [get_ports {HDMI_CLK-}] set_property IOSTANDARD LVTTL [get_ports {HDMI_CLK-}] | #N/A | #N/A |  | #N/A |  | 0.001263 | 121.065 | 121.0663 | HDMI_CLK-
D12 | V1~IO_L7N_T1_34 | VCCO_CD | V1 |  |  | 24 | HDMI_D0- | V1~IO_L7N_T1_34 | HDMI_D0- | 28.32 | 133.7242 |  | 162.0442 | 6.3797 |  | #N/A | IO | set_property PACKAGE_PIN V1 [get_ports {HDMI_D0-}] set_property IOSTANDARD LVTTL [get_ports {HDMI_D0-}] | #N/A | #N/A |  | #N/A |  | 0.00099787 | 115.136 | 115.137 | HDMI_D0-
C13 | V2~IO_L9N_T1_DQS_34 | VCCO_CD | V2 |  |  | 25 | HDMI_D1- | V2~IO_L9N_T1_DQS_34 | HDMI_D1- | 23.26 | 138.7836 |  | 162.0436 | 6.3797 |  |  | IO | set_property PACKAGE_PIN V2 [get_ports {HDMI_D1-}] set_property IOSTANDARD LVTTL [get_ports {HDMI_D1-}] | set_input_delay -clock SBUS_3V3_CLK -min 0.750 [get_ports {HDMI_D1-}] set_input_delay -clock SBUS_3V3_CLK -max 25.250 [get_ports {HDMI_D1-}] | #N/A |  | #N/A |  | 0.001538 | 108.75 | 108.7515 | HDMI_D1-
D13 | U1~IO_L7P_T1_34 | VCCO_CD | U1 |  |  | 26 | HDMI_D0+ | U1~IO_L7P_T1_34 | HDMI_D0+ | 27.1 | 134.9452 |  | 162.0452 | 6.3797 |  |  |  | set_property PACKAGE_PIN U1 [get_ports {HDMI_D0+}] set_property IOSTANDARD LVTTL [get_ports {HDMI_D0+}] | set_input_delay -clock SBUS_3V3_CLK -min 0.750 [get_ports {HDMI_D0+}] set_input_delay -clock SBUS_3V3_CLK -max 25.250 [get_ports {HDMI_D0+}] | #N/A |  |  |  | 0 | 114.631 | 114.631 | HDMI_D0+
C14 | U2~IO_L9P_T1_DQS_34 | VCCO_CD | U2 |  |  | 27 | HDMI_D1+ | U2~IO_L9P_T1_DQS_34 | HDMI_D1+ | 22.23 | 139.8137 |  | 162.0437 | 6.3797 |  |  | I | set_property PACKAGE_PIN U2 [get_ports {HDMI_D1+}] set_property IOSTANDARD LVTTL [get_ports {HDMI_D1+}] | set_input_delay -clock SBUS_3V3_CLK -min 0.750 [get_ports {HDMI_D1+}] set_input_delay -clock SBUS_3V3_CLK -max 25.250 [get_ports {HDMI_D1+}] | #N/A |  | set_input_delay -clock SBUS_3V3_CLK -min 0.750 [get_ports {HDMI_D1+}] set_input_delay -clock SBUS_3V3_CLK -max 25.250 [get_ports {HDMI_D1+}] |  | 0.0014721 | 108.245 | 108.2465 | HDMI_D1+
D14 | T3~IO_L11N_T1_SRCC_34 | VCCO_CD | T3 |  | SRCC | 28 | HDMI_D2- | T3~IO_L11N_T1_SRCC_34 | HDMI_D2- | 24.45 | 137.5948 |  | 162.0448 | 6.3797 |  |  |  | set_property PACKAGE_PIN T3 [get_ports {HDMI_D2-}] set_property IOSTANDARD LVTTL [get_ports {HDMI_D2-}] | set_input_delay -clock SBUS_3V3_CLK -min 0.750 [get_ports {HDMI_D2-}] set_input_delay -clock SBUS_3V3_CLK -max 25.250 [get_ports {HDMI_D2-}] | #N/A |  |  |  | 0.00037605 | 106.361 | 106.3614 | HDMI_D2-
C15 | K6~IO_0_34 | VCCO_CD | K6 |  | SRCC | 29 | vga_clk | K6~IO_0_34 | vga_clk | 29.19 | 89.9662 |  | 119.1562 | 4.6912 |  |  | I | set_property PACKAGE_PIN K6 [get_ports {vga_clk }] set_property IOSTANDARD LVTTL [get_ports {vga_clk }] | set_input_delay -clock SBUS_3V3_CLK -min 0.750 [get_ports {vga_clk}] set_input_delay -clock SBUS_3V3_CLK -max 25.250 [get_ports {vga_clk}] | #N/A |  | set_input_delay -clock SBUS_3V3_CLK -min 0.750 [get_ports {vga_clk}] set_input_delay -clock SBUS_3V3_CLK -max 25.250 [get_ports {vga_clk}]
D15 | R3~IO_L11P_T1_SRCC_34 | VCCO_CD | R3 |  |  | 30 | HDMI_D2+ | R3~IO_L11P_T1_SRCC_34 | HDMI_D2+ | 23.76 | 138.2848 |  | 162.0448 | 6.3797 |  |  | O | set_property PACKAGE_PIN R3 [get_ports {HDMI_D2+}] set_property IOSTANDARD LVTTL [get_ports {HDMI_D2+}] | set_input_delay -clock SBUS_3V3_CLK -min 0.750 [get_ports {HDMI_D2+}] set_input_delay -clock SBUS_3V3_CLK -max 25.250 [get_ports {HDMI_D2+}] | #N/A |  | #N/A |  | 0.00032449 | 105.856 | 105.8563 | HDMI_D2+
C16 | VCCO_CD |  |  |  | default: 3.3V output, if R9 removed: 1.2V .. 3.3V input | 31 |  | VCCO_CD | 0 |  | #N/A |  |  | 0 |  |  |  | set_property PACKAGE_PIN [get_ports {0}] set_property IOSTANDARD LVTTL [get_ports {0}]
D16 | VCCO_CD |  |  |  | default: 3.3V output, if R9 removed: 1.2V .. 3.3V input | 32 | #VALUE! | VCCO_CD | #VALUE! |  | #VALUE! |  |  | 0 |  |  |  | #VALUE! | #VALUE! | #VALUE! | [7 empty] | #VALUE!
C17 | GND |  |  |  |  | 33 | #VALUE! | GND | #VALUE! |  | #VALUE! |  |  | 0 |  |  |  | #VALUE! | #VALUE! | #VALUE! | [7 empty] | #VALUE!
D17 | GND |  |  |  |  | 34 | #VALUE! | GND | #VALUE! |  | #VALUE! |  |  | 0 |  |  |  | #VALUE! | #VALUE! | #VALUE! | [7 empty] | #VALUE!
C18 | 3.3V |  |  |  |  | 35 | #VALUE! | 3.3V | #VALUE! |  | #VALUE! |  |  | 0 |  |  |  | #VALUE! | #VALUE! | #VALUE! |  |  | 98.8235 |  |  |  |  | #VALUE!
D18 | 3.3V |  |  |  |  | 36 | #VALUE! | 3.3V | #VALUE! |  | #VALUE! |  |  | 0 |  |  |  | #VALUE! | #VALUE! | #VALUE! |  |  | 119.1562 |  |  |  |  | #VALUE!
C19 | N6~IO_L18N_T2_34 | VCCO_CD | N6 |  |  | 37 | vga_b7 | N6~IO_L18N_T2_34 | vga_b7 | 15.66 | 89.9661 |  | 105.6261 | 4.1585 |  | #N/A | IO | set_property PACKAGE_PIN N6 [get_ports {vga_b7 }] set_property IOSTANDARD LVTTL [get_ports {vga_b7 }] | #N/A | #N/A |  | #N/A |  | 13.5301 | 89.9661 | 103.4962 | vga_b7
D19 | P5~IO_L13N_T2_MRCC_34 | VCCO_CD | P5 |  | MRCC | 38 | vga_r0 | P5~IO_L13N_T2_MRCC_34 | vga_r0 | 19.51 | 89.966 |  | 109.476 | 4.3101 |  | #N/A |  | set_property PACKAGE_PIN P5 [get_ports {vga_r0 }] set_property IOSTANDARD LVTTL [get_ports {vga_r0 }] | #N/A | #N/A |  |  |  | 9.6801 | 89.966 | 99.6462 | vga_r0
C20 | M6~IO_L18P_T2_34 | VCCO_CD | M6 |  |  | 39 | vga_b6 | M6~IO_L18P_T2_34 | vga_b6 | 13.54 | 89.9661 |  | 103.5061 | 4.075 |  | #N/A | IO | set_property PACKAGE_PIN M6 [get_ports {vga_b6 }] set_property IOSTANDARD LVTTL [get_ports {vga_b6 }] | #N/A | #N/A |  | #N/A |  | 15.6501 | 89.9661 | 105.6162 | vga_b6
D20 | N5~IO_L13P_T2_MRCC_34 | VCCO_CD | N5 |  | MRCC | 40 | vga_r1 | N5~IO_L13P_T2_MRCC_34 | vga_r1 | 17.59 | 90.1711 |  | 107.7611 | 4.2426 |  | #N/A | O | set_property PACKAGE_PIN N5 [get_ports {vga_r1 }] set_property IOSTANDARD LVTTL [get_ports {vga_r1 }] | #N/A | #N/A |  | #N/A |  | 11.3951 | 90.1711 | 101.5662 | vga_r1
C21 | L6~IO_L6P_T0_34 | VCCO_CD | L6 |  |  | 41 | vga_b5 | L6~IO_L6P_T0_34 | vga_b5 | 13.92 | 89.9263 |  | 103.8463 | 4.0884 |  | #N/A | IO | set_property PACKAGE_PIN L6 [get_ports {vga_b5 }] set_property IOSTANDARD LVTTL [get_ports {vga_b5 }] | #N/A | #N/A |  | #N/A |  | 15.3098 | 89.9263 | 105.2362 | vga_b5
D21 | P4~IO_L14P_T2_SRCC_34 | VCCO_CD | P4 |  | SRCC | 42 | vga_r2 | P4~IO_L14P_T2_SRCC_34 | vga_r2 | 14.73 | 89.966 |  | 104.696 | 4.1219 |  | #N/A |  | set_property PACKAGE_PIN P4 [get_ports {vga_r2 }] set_property IOSTANDARD LVTTL [get_ports {vga_r2 }] | #N/A | #N/A |  |  |  | 14.4601 | 89.966 | 104.4262 | vga_r2
C22 | L5~IO_L6N_T0_VREF_34 | VCCO_CD | L5 |  | VREF Bank 34 | 43 | vga_b4 | L5~IO_L6N_T0_VREF_34 | vga_b4 | 10.82 | 89.992 |  | 100.812 | 3.969 |  | #N/A | O | set_property PACKAGE_PIN L5 [get_ports {vga_b4 }] set_property IOSTANDARD LVTTL [get_ports {vga_b4 }] | #N/A | #N/A |  | #N/A |  | 18.3441 | 89.992 | 108.3362 | vga_b4
D22 | P3~IO_L14N_T2_SRCC_34 | VCCO_CD | P3 |  | SRCC | 44 | vga_r3 | P3~IO_L14N_T2_SRCC_34 | vga_r3 | 13.62 | 89.9847 |  | 103.6047 | 4.0789 |  | #N/A |  | set_property PACKAGE_PIN P3 [get_ports {vga_r3 }] set_property IOSTANDARD LVTTL [get_ports {vga_r3 }] | #N/A | #N/A |  |  |  | 15.5515 | 89.9847 | 105.5362 | vga_r3
C23 | N4~IO_L16N_T2_34 | VCCO_CD | N4 |  |  | 45 | vga_b3 | N4~IO_L16N_T2_34 | vga_b3 | 8.85 | 89.9735 |  | 98.8235 | 3.8907 |  | #N/A | IO | set_property PACKAGE_PIN N4 [get_ports {vga_b3 }] set_property IOSTANDARD LVTTL [get_ports {vga_b3 }] | #N/A | #N/A |  | #N/A |  | 20.3326 | 89.9735 | 110.3062 | vga_b3
D23 | T1~IO_L17N_T2_34 | VCCO_CD | T1 |  |  | 46 | vga_r4 | T1~IO_L17N_T2_34 | vga_r4 | 11.52 | 90.0015 |  | 101.5215 | 3.9969 |  | #N/A |  | set_property PACKAGE_PIN T1 [get_ports {vga_r4 }] set_property IOSTANDARD LVTTL [get_ports {vga_r4 }] | #N/A | #N/A |  |  |  | 17.6347 | 90.0015 | 107.6362 | vga_r4
C24 | M4~IO_L16P_T2_34 | VCCO_CD | M4 |  |  | 47 | vga_b2 | M4~IO_L16P_T2_34 | vga_b2 | 10.26 | 90.0634 |  | 100.3234 | 3.9497 |  | #N/A | I | set_property PACKAGE_PIN M4 [get_ports {vga_b2 }] set_property IOSTANDARD LVTTL [get_ports {vga_b2 }] | #N/A | #N/A |  | #N/A |  | 18.8327 | 90.0634 | 108.8962 | vga_b2
D24 | R1~IO_L17P_T2_34 | VCCO_CD | R1 |  |  | 48 | vga_r5 | R1~IO_L17P_T2_34 | vga_r5 | 12.91 | 89.9877 |  | 102.8977 | 4.0511 |  | #N/A |  | set_property PACKAGE_PIN R1 [get_ports {vga_r5 }] set_property IOSTANDARD LVTTL [get_ports {vga_r5 }] | #N/A | #N/A |  |  |  | 16.2584 | 89.9877 | 106.2462 | vga_r5
C25 | M3~IO_L4P_T0_34 | VCCO_CD | M3 |  |  | 49 | vga_b1 | M3~IO_L4P_T0_34 | vga_b1 | 10.34 | 89.9663 |  | 100.3063 | 3.9491 |  | #N/A | I | set_property PACKAGE_PIN M3 [get_ports {vga_b1 }] set_property IOSTANDARD LVTTL [get_ports {vga_b1 }] | #N/A | #N/A |  | #N/A |  | 18.8499 | 89.9663 | 108.8162 | vga_b1
D25 | R2~IO_L15N_T2_DQS_34 | VCCO_CD | R2 |  |  | 50 | vga_r6 | R2~IO_L15N_T2_DQS_34 | vga_r6 | 14.18 | 89.9662 |  | 104.1462 | 4.1002 |  | #N/A | I | set_property PACKAGE_PIN R2 [get_ports {vga_r6 }] set_property IOSTANDARD LVTTL [get_ports {vga_r6 }] | #N/A | #N/A |  | #N/A |  | 15.01 | 89.9662 | 104.9762 | vga_r6
C26 | M2~IO_L4N_T0_34 | VCCO_CD | M2 |  |  | 51 | vga_b0 | M2~IO_L4N_T0_34 | vga_b0 | 10.91 | 89.9663 |  | 100.8763 | 3.9715 |  | #N/A | I | set_property PACKAGE_PIN M2 [get_ports {vga_b0 }] set_property IOSTANDARD LVTTL [get_ports {vga_b0 }] | #N/A | #N/A |  | #N/A |  | 18.2798 | 89.9663 | 108.2462 | vga_b0
D26 | P2~IO_L15P_T2_DQS_34 | VCCO_CD | P2 |  |  | 52 | vga_r7 | P2~IO_L15P_T2_DQS_34 | vga_r7 | 15.93 | 89.9663 |  | 105.8963 | 4.1691 |  | #N/A | I | set_property PACKAGE_PIN P2 [get_ports {vga_r7 }] set_property IOSTANDARD LVTTL [get_ports {vga_r7 }] | #N/A | #N/A |  | #N/A |  | 13.2599 | 89.9663 | 103.2262 | vga_r7
C27 | K5~IO_L5P_T0_34 | VCCO_CD | K5 |  |  | 53 | vga_g7 | K5~IO_L5P_T0_34 | vga_g7 | 15.81 | 89.9664 |  | 105.7764 | 4.1644 |  | #N/A | I | set_property PACKAGE_PIN K5 [get_ports {vga_g7 }] set_property IOSTANDARD LVTTL [get_ports {vga_g7 }] | #N/A | #N/A |  | #N/A |  | 13.3797 | 89.9664 | 103.3462 | vga_g7
D27 | N2~IO_L3P_T0_DQS_34 | VCCO_CD | N2 |  |  | 54 | vga_g0 | N2~IO_L3P_T0_DQS_34 | vga_g0 | 17.29 | 89.9664 |  | 107.2564 | 4.2227 |  | #N/A | I | set_property PACKAGE_PIN N2 [get_ports {vga_g0 }] set_property IOSTANDARD LVTTL [get_ports {vga_g0 }] | #N/A | #N/A |  | #N/A |  | 11.8998 | 89.9664 | 101.8662 | vga_g0
C28 | L4~IO_L5N_T0_34 | VCCO_CD | L4 |  |  | 55 | vga_g6 | L4~IO_L5N_T0_34 | vga_g6 | 16.75 | 89.9664 |  | 106.7164 | 4.2014 |  | #N/A | I | set_property PACKAGE_PIN L4 [get_ports {vga_g6 }] set_property IOSTANDARD LVTTL [get_ports {vga_g6 }] | #N/A | #N/A |  | #N/A |  | 12.4398 | 89.9664 | 102.4062 | vga_g6
D28 | N1~IO_L3N_T0_DQS_34 | VCCO_CD | N1 |  |  | 56 | vga_g1 | N1~IO_L3N_T0_DQS_34 | vga_g1 | 18.35 | 89.9663 |  | 108.3163 | 4.2644 |  | #N/A | I | set_property PACKAGE_PIN N1 [get_ports {vga_g1 }] set_property IOSTANDARD LVTTL [get_ports {vga_g1 }] | #N/A | #N/A |  | #N/A |  | 10.8398 | 89.9663 | 100.8062 | vga_g1
C29 | L3~IO_L2N_T0_34 | VCCO_CD | L3 |  |  | 57 | vga_g4 | L3~IO_L2N_T0_34 | vga_g4 | 18.52 | 89.9908 |  | 108.5108 | 4.2721 |  | #N/A | I | set_property PACKAGE_PIN L3 [get_ports {vga_g4 }] set_property IOSTANDARD LVTTL [get_ports {vga_g4 }] | #N/A | #N/A |  | #N/A |  | 10.6453 | 89.9908 | 100.6362 | vga_g4
D29 | M1~IO_L1N_T0_34 | VCCO_CD | M1 |  |  | 58 | vga_g2 | M1~IO_L1N_T0_34 | vga_g2 | 20.28 | 89.9663 |  | 110.2463 | 4.3404 |  | #N/A | I | set_property PACKAGE_PIN M1 [get_ports {vga_g2 }] set_property IOSTANDARD LVTTL [get_ports {vga_g2 }] | #N/A | #N/A |  | #N/A |  | 8.9098 | 89.9663 | 98.8762 | vga_g2
C30 | K3~IO_L2P_T0_34 | VCCO_CD | K3 |  |  | 59 | vga_g5 | K3~IO_L2P_T0_34 | vga_g5 | 20.19 | 89.9664 |  | 110.1564 | 4.3369 |  | #N/A | I | set_property PACKAGE_PIN K3 [get_ports {vga_g5 }] set_property IOSTANDARD LVTTL [get_ports {vga_g5 }] | #N/A | #N/A |  | #N/A |  | 8.9998 | 89.9664 | 98.9662 | vga_g5
D30 | L1~IO_L1P_T0_34 | VCCO_CD | L1 |  |  | 60 | vga_g3 | L1~IO_L1P_T0_34 | vga_g3 | 22.14 | 89.9663 |  | 112.1063 | 4.4136 |  | #N/A | I | set_property PACKAGE_PIN L1 [get_ports {vga_g3}] set_property IOSTANDARD LVTTL [get_ports {vga_g3}] | #N/A | #N/A |  | #N/A |  | 7.0499 | 89.9663 | 97.0162 | vga_g3
C31 | JTAG_TDO | JTAG_VIO |  | 25 |  | 61 |  | JTAG_TDO | 0 |  |  |  | N/A
D31 | JTAG_TMS | JTAG_VIO | E12 | 15 |  | 62 | #VALUE! | JTAG_TMS | #VALUE! |  |  | MIN | #N/A |  |  | MIN+10% | #N/A
C32 | GND |  |  |  |  | 63 | #VALUE! | GND | #VALUE! |  |  | MAX | #N/A
D32 | GND |  |  |  |  | 64 | #VALUE! | GND | #VALUE! |  |  | MAX (no RST, no INT) | #N/A
| CLKOUT/FXCLK | 3.3V | P15 | [8 empty] | diff | #N/A | #N/A | diff in ~ns | #N/A
| IFCLK | 3.3V | P17 | [8 empty] | diff (no RST, not INT) | #N/A | #N/A | diff in ~ns | #N/A
| PB0/FD0 | 3.3V | M16 | 9 | CPLD | [10 empty] | 0
| PB1/FD1 | 3.3V | L16 | 8 | CPLD | [6 empty] | CLK | #N/A | #N/A | diff in ~ns | #N/A
| PB2/FD2 | 3.3V | L14 |  | D2 during configuration | [6 empty] | REL_CLK MIN | #N/A | #N/A | diff in ~ns | #N/A
| PB3/FD3 | 3.3V | M14 |  | D3 during configuration | [6 empty] | REL_CLK_MAX | #N/A | #N/A | diff in ~ns | #N/A
| PB4/FD4 | 3.3V | L18 |  | D4 during configuration | [6 empty] | REL_CLK_MAX (no RST, not INT) | #N/A | #N/A | diff in ~ns | #N/A
| PB5/FD5 | 3.3V | M18 |  | D5 during configuration
| PB6/FD6 | 3.3V | R12 |  | D6 during configuration
| PB7/FD7 | 3.3V | R13 |  | D7 during configuration
| PD0/FD8 | 3.3V | T9
| PD1/FD9 | 3.3V | V10
| PD2/FD10 | 3.3V | U11
| PD3/FD11 | 3.3V | V11
| PD4/FD12 | 3.3V | V12
| PD5/FD13 | 3.3V | U13
| PD6/FD14 | 3.3V | U14
| PD7/FD15 | 3.3V | V14
| PA0/INT0# | 3.3V | R15
| PA1/INT1# | 3.3V | T15
| PA2/*SLOE | 3.3V | T14
| PA3/*WU2 | 3.3V | T13
| PA4/FIFOADR0 | 3.3V | R11
| PA5/FIFOADR1 | 3.3V | T11
| PA6/*PKTEND | 3.3V | R10
| PA7/*FLAGD/SLCS# | 3.3V | T10
| PC0/GPIFADR0 | 3.3V | R17
| PC1/GPIFADR1 | 3.3V | R18
| PC2/GPIFADR2 | 3.3V | P18
| PC3/GPIFADR3 | 3.3V | P14
| PC4/GPIFADR4 | 3.3V | K18 | 7 | Flash: DO, D1 during configuration
| PC5/GPIFADR5 | 3.3V | L13 | 13 | Flash: CS
| PC6/GPIFADR6 | 3.3V | E9 | 6 | Configuration: CCLK, Flash: CLK
| PC7/GPIFADR7 | 3.3V | K17 | 5 | Flash: DI, D0 during configuration
| PE0/T0OUT | 3.3V | P10 |  | Configuration: DONE
| PE1/T1OUT | 3.3V | P7 |  | Configuration: INIT_B
| PE2/T2OUT | 3.3V | V15 |  | CSI during configuration
| PE3/RXD0OUT | 3.3V |  | 32 | CPLD: CM0
| PE4/RXD1OUT | 3.3V |  | 31 | CPLD: CM1
| PE5/INT6 | 3.3V | R16 |  | RDWR during configuration
| PE6/T2EX | 3.3V | T16 |  | DOUT during configuratiin
| PE7/GPIFADR8 | 3.3V |  | 29 | CPLD: FPGA RESET
| RDY0/*SLRD | 3.3V | V16
| RDY1/*SLWR | 3.3V | U16
| RDY2 | 3.3V | V17
| RDY3 | 3.3V | U17
| RDY4 | 3.3V | U18
| RDY5 | 3.3V | T18
| CTL0/*FLAGA | 3.3V | N16
| CTL1/*FLAGB | 3.3V | N15
| CTL2/*FLAGC | 3.3V | N14
| CTL3 | 3.3V | N17
| CTL4 | 3.3V | M13
| CTL5 | 3.3V |  | 2
| INT4 | 3.3V | D10
| INT5# | 3.3V | U12
| T0 | 3.3V | M17
| SCL | 3.3V | B8
| SDA | 3.3V | A10
| RxD0 | 3.3V | A8
| TxD0 | 3.3V | A9
| JTAG_TDO_TDI | JTAG_VIO | E13 | 14
| PROG_B |  | P9 | 18 | Configuration: PROG_B
| M0 | 3.3V | P12 | 19
| M1 | 3.3V | P13 | 23
| M2 | 3.3V | P11 | 24
| FLASH_R/H# | 3.3V |  | 10 | Flash: R/H#, pulled up
| FLASH_WP# | 3.3V |  | 17 | Flash: WP#, Pulled up

## 2.13 ping -> trace length
A3 | 47.94
A4 | 50.82
A5 | 49.92
A6 | 46.16
A7 | 41.01
A8 | 36.34
A9 | 35.18
A10 | 31.47
A11 | 29.79
A12 | 28.44
A13 | 25.47
A14 | 33.51
A18 | 19.12
A19 | 16.11
A20 | 12.52
A21 | 11.42
A22 | 16.17
A23 | 12.65
A24 | 16.68
A25 | 18.84
A26 | 14.67
A27 | 17.14
A28 | 22.76
A29 | 23.12
A30 | 26.67
B3 | 47.46
B4 | 43.6
B5 | 50.53
B6 | 43.56
B7 | 41.18
B8 | 38.13
B9 | 33.55
B10 | 30.82
B11 | 42.85
B12 | 26.76
B13 | 23.54
B14 | 21.66
B18 | 12.94
B19 | 10.5
B20 | 7.79
B21 | 4.99
B22 | 7.67
B23 | 6.56
B24 | 9.37
B25 | 11.32
B26 | 10.64
B27 | 14.66
B28 | 16.13
B29 | 18.45
B30 | 19.53
C3 | 48.06
C4 | 50.42
C5 | 44.03
C6 | 40.65
C7 | 40.55
C8 | 36.89
C9 | 42.83
C10 | 40.83
C11 | 29.53
C12 | 28.85
C13 | 23.26
C14 | 22.23
C15 | 29.19
C19 | 15.66
C20 | 13.54
C21 | 13.92
C22 | 10.82
C23 | 8.85
C24 | 10.26
C25 | 10.34
C26 | 10.91
C27 | 15.81
C28 | 16.75
C29 | 18.52
C30 | 20.19
D3 | 48.26
D4 | 47.25
D5 | 44.17
D6 | 47.7
D7 | 40.07
D8 | 43.24
D9 | 36.91
D10 | 36.12
D11 | 31.28
D12 | 28.32
D13 | 27.1
D14 | 24.45
D15 | 23.76
D19 | 19.51
D20 | 17.59
D21 | 14.73
D22 | 13.62
D23 | 11.52
D24 | 12.91
D25 | 14.18
D26 | 15.93
D27 | 17.29
D28 | 18.35
D29 | 20.28
D30 | 22.14

## signal -> trace length
| 3V3 | 5V | 3V3+5V
HDMI_CLK- | 133193911.428 | 0 | 133193911.428 | 133630609.264
HDMI_CLK+ | 132514004.972 | 0 | 132514004.972 | 133420140.604
HDMI_D0- | 133724176.597 | 0 | 133724176.597 | 124799957.758
HDMI_D0+ | 134945174.464 | 0 | 134945174.464 | 124589489.098
HDMI_D1- | 138783636.42 | 0 | 138783636.42 | 118126231.928
HDMI_D1+ | 139813702.343 | 0 | 139813702.343 | 117915763.268
HDMI_D2- | 137594798.416 | 0 | 137594798.416 | 117537526.656
HDMI_D2+ | 138284849.978 | 0 | 138284849.978 | 117243760.817
vga_b0 | 89966333.8606 | 0 | 89966333.8606
vga_b1 | 89966301.2758 | 0 | 89966301.2758
vga_b2 | 90063445.5697 | 0 | 90063445.5697
vga_b3 | 89973508.5154 | 0 | 89973508.5154
vga_b4 | 89992020.6344 | 0 | 89992020.6344
vga_b5 | 89926348.0229 | 0 | 89926348.0229
vga_b6 | 89966068.4757 | 0 | 89966068.4757
vga_b7 | 89966062.1636 | 0 | 89966062.1636
vga_clk | 89966154.1214 | 0 | 89966154.1214
vga_g0 | 89966380.2188 | 0 | 89966380.2188
vga_g1 | 89966314.6182 | 0 | 89966314.6182
vga_g2 | 89966331.9905 | 0 | 89966331.9905
vga_g3 | 89966286.2823 | 0 | 89966286.2823
vga_g4 | 89990817.4743 | 0 | 89990817.4743
vga_g5 | 89966368.6488 | 0 | 89966368.6488
vga_g6 | 89966393.08 | 0 | 89966393.08
vga_g7 | 89966434.6582 | 0 | 89966434.6582
vga_r0 | 89966034.9391 | 0 | 89966034.9391
vga_r1 | 90171089.1011 | 0 | 90171089.1011
vga_r2 | 89966046.6871 | 0 | 89966046.6871
vga_r3 | 89984691.4763 | 0 | 89984691.4763
vga_r4 | 90001467.4683 | 0 | 90001467.4683
vga_r5 | 89987713.6591 | 0 | 89987713.6591
vga_r6 | 89966189.643 | 0 | 89966189.643
vga_r7 | 89966289.5757 | 0 | 89966289.5757
| 0 | 0 | 0
| 0 | 0 | 0
| 0 | 0 | 0
| 0 | 0 | 0
| 0 | 0 | 0
| 0 | 0 | 0
| 0 | 0 | 0
| 0 | 0 | 0
| 0 | 0 | 0
| 0 | 0 | 0
| 0 | 0 | 0
| 0 | 0 | 0
| 0 | 0 | 0
| 0 | 0 | 0
| 0 | 0 | 0
| 0 | 0 | 0
| 0 | 0 | 0
| 0 | 0 | 0
| 0 | 0 | 0
| 0 | 0 | 0
| 0 | 0 | 0
| 0 | 0 | 0
| 0 | 0 | 0
| 0 | 0 | 0
| 0 | 0 | 0
| 0 | 0 | 0
| 0 | 0 | 0
| 0 | 0 | 0
| 0 | 0 | 0
| 0 | 0 | 0
| 0 | 0 | 0
| 0 | 0 | 0
| 0 | 0 | 0
| 0 | 0 | 0
| 0 | 0 | 0
| 0 | 0 | 0
| 0 | 0 | 0
| 0 | 0 | 0
| 0 | 0 | 0
| 0 | 0 | 0
| 0 | 0 | 0
| 0 | 0 | 0
| 0 | 0 | 0
| 0 | 0 | 0
| 0 | 0 | 0
| 0 | 0 | 0
| 0 | 0 | 0
| 0 | 0 | 0
| 0 | 0 | 0
0
0
0
0
0
0
0
0
0
0
0
0
0
0
0
0
0
0
0
0
0
0
0
0
0
0
0
0
0
0
0
0
0
0
0
0
0
0
0
0
0
0
0
0
0
0
0
0
0
0
0
0
0
0
0
0
0
0
0
0
0
0
0
0
0
0
0
0
0
0
0
0
0
0
0
0
0
0
0
0
0
0
987263479.393

## Sheet4
|  | Slave | Master
1 | nub_clkn | I | I
1 | nub_clk2xn | I | I | N90
1 | nub_resetn | I | I
4 | nub_idn | I | I
32 | nub_adn | I/O | I/O
1 | nub_tm0n | I [I/0 for BT] | O [/IO for BT]
1 | nub_tm1n | I | O
1 | nub_tm2n | N/A [I for 2xBT] | N/A [0 for 2xBT] | N90
1 | nub_startn | I | O
1 | nub_rqstn | N/A | O
1 | nub_ackn | O | I
4 | nub_arbn | N/A | I/O
1 | nub_nmrqn | O | N/A
50